## Load Center
| Note: |  | Tan cells are unlocked. Make all entries in these cells only. Use UPPERcase.
Move between tan cells using the Tab key or mouse. "Save-as" in the form "panelname.xls". Space breakers according to size: One row for Q, E, and F-frame (up to 100a), 2 rows with bracket for K-frame (250a), and 3 rows with bracket for L-frame (600a) and larger. Copy or Ctrl-drag brackets to indicate larger breakers as shown; delete those not used. Enter load currents in only one row per breaker; all breakers are assumed to be 3-phase. Observe left-right spacing. Import loads up to feeder panel. At bottom, delete color coding not used. Date is Mmm-yy. Only the colored section will print, in 8.5x11 landscape.
|  |  |  | 3 - PHASE LOAD CENTER | [7 empty] | LOCATION | [7 empty] | BUILDING |  |  |  |  | MAXIMO#
PANEL CHARACTERISTICS | [10 empty] | FEEDER INFORMATION | [13 empty] | REVISION LEVEL
| VOLTS |  | AMPS |  | WIRE | 4 | NEUTRAL |  | BUS |  | NO. OF WIRES AND SIZE | [10 empty] | CONDUIT SIZE |  |  | DATE | BY | LETTER
| MFR |  | MODEL |  | MOUNTING | [5 empty] | FEEDER SOURCE | [10 empty] | ENTRANCE
| MAIN BREAKER FRAME |  |  | TRIP |  | LOCATION |  |  |  |  | FEEDER BREAKER FRAME | [6 empty] | TRIP |  |  |  | XFMR KVA
| INTERRUPTING CAPACITY |  |  | KAIC | ACTUAL FAULT DUTY |  |  |  |  | KA | FEEDER CIRCUIT # | [10 empty] | VOLTS
| ARC-FLASH HAZARD CAT. |  |  | SPECIFICATIONS: PANEL SHALL INCLUDE COPPER BUSES, GROUND BUS BONDED TO ENCLOSURE, EXTENDED-WIDTH
SIDE GUTTERS, PERMANENT LABELING, BOLT-ON BREAKERS WITH DEVICES FOR LOCKING-OFF, PIANO-HINGED DOOR-IN-DOOR COVER, BE RATED FOR THE
AVAILABLE FAULT DUTY AND MARKED FOR THE ARC-FLASH HAZARD CATEGORY, AND SHALL MEET ALL PROVISIONS OF SANDIA SPECIFICATION 16440.
ADDITIONAL NOTES:
R |  | CIRCUIT USE AND LOCATION | [6 empty] | BRANCH CHARACTERISTICS | [13 empty] | CIRCUIT USE AND LOCATION |  |  |  |  | R
E |  | SHOW FRAME SIZE AND LEFT-RIGHT VERTICAL SPACING | [6 empty] | LOAD AMPS |  |  | BREAKER |  | CIRCUIT |  | BREAKER |  | LOAD AMPS |  |  |  |  | SHOW FRAME SIZE AND LEFT-RIGHT VERTICAL SPACING |  |  |  |  | E
V | [8 empty] | A | B | C | FRM | TRIP | # | # | TRIP | FRM | A | B | C | [7 empty] | V
| 120/208 VOLT COLOR CODING | [6 empty] | ^ | 0 | 0 | 0 |  |  | A | B | C |  | 0 | 0 | 0 | ^ |  | 277/480 COLOR CODING
| A-BLACK, B-RED, C-BLUE | [12 empty] | 0 | 0 | 0 | [6 empty] | A-BROWN, B-ORANGE, C-YELLOW
| NEUTRAL-WHITE, GROUND-GREEN | [7 empty] | * IF CHECKED, PROVIDE-INSTALL NEW BREAKER * | [13 empty] | NEUTRAL-GRAY, GROUND-GREEN W/YELLOW TRACER
[12 empty] | Panel Template modified Oct 08 by Hoe | [11 empty] | Printed: | 2008-11-19
q
ac51