## Basic Chambers Combined P.L.
size | Dwg. # | Rev. |  | Basic Chamber Combined Parts List | PN | ME1/2 |  | ME1/3 |  | ME2/1 |  | ME3/1 |  | ME4/1 |  | ME234/2 |  | Req'd. | Percent |  | Qty | Total | Net | Agreed | Comments
[5 empty] | Wisc | Qty. |  | Qty. |  | Qty. |  | Qty. |  | Qty. |  | Qty. |  | Total Qty | Spares |  | with | Avail | Needed | to
|  |  |  | Detector Requirements |  | -1 | 72 | -1 | 72 | -1 | 36 | -1 | 36 | -1 | 36 | -1 | 144 | 396 |  |  | Spares |  |  | Procure
|  |  |  | Spares Required |  |  | 4 |  | 4 |  | 4 |  | 4 |  | 4 |  | 6 | 26
|  |  |  | Total Unique Part Sets Required |  |  | 76 |  | 76 |  | 40 |  | 40 |  | 40 |  | 150 | 422
[19 empty] | (%) | (Qty.) | Spares | Pc's | Pc's | Order
A | 106778 |  | Pc | PNPI Kapton, Adhes Back, 1.0" x .002" x 36 yd. (rolls) |  | 0 | 0 | 0 | 0 | 0.015432 | 0.61728 | 0.027006 | 1.0802 | 0.027006 | 1.0802 | 0 | 0 | 2.7778 | 10 | 0.27778 | 3.0556 | 0 | 2** | 5** | ** Two(2) 36 yd. Roll is sufficient; Order 5 in case.
ES | 368001 | - | Cc | Muon Chamber 5' X 12' Panel Skin |  | 0 | 0 | 0 | 0 | 7.7 | 308 | 7 | 280 | 6.3 | 252 | 14 | 2100 | 2940 | see Common Parts List
ES | 368002 | - | Cc | Muon Chamber 4' X 12' Panel Skin |  | 7.7 | 585.2 | 6.3 | 478.8 | 0 | 0 | 0 | 0 | 0 | 0 | 0 | 0 | 1064 | see Common Parts List
ES | 368003 | - | Cc | Muon Chamber 5' X12' Panel Assembly |  | 0 | 0 | 0 | 0 | 3.85 | 154 | 3.5 | 140 | 3.15 | 126 | 7 | 1050 | 1470 | see Common Parts List
ES | 368004 | - | Cc | Muon Chamber 4' X12' Panel Assembly |  | 3.85 | 292.6 | 3.15 | 239.4 | 0 | 0 | 0 | 0 | 0 | 0 | 0 | 0 | 532 | see Common Parts List
A | 368005 | A | Cc | Stud, Center Gap Bar, 5-40 UNC x 5.93" |  | 2 | 152 | 2 | 152 | 2 | 80 | 2 | 80 | 2 | 80 | 4 | 600 | 1144 | see Common Parts List
A | 368006 | C | Cc | Nut, Center Gap Bar Stud, 5-40 UNC |  | 4 | 304 | 4 | 304 | 4 | 160 | 4 | 160 | 4 | 160 | 8 | 1200 | 2288 | see Common Parts List
A | 368007 | - | Ch | Channel, Glastic Insulation, Pt. #2261 |  | 3 | 228 | 3 | 228 | 3 | 120 | 3 | 120 | 3 | 120 | 5 | 750 | 1566
A | 368008 | C | Cu | 1/4" Stainless Stl Gas Flow Tube, Upper, except IHEP |  | 0 | 0 | 0 | 0 | 1 | 40 | 1 | 40 | 1 | 40 | 1 | 150 | 270 | 0 | 0 | 270
A | 368009 | B | Cu | 1/4" Stainless Gas Flow Tube, Lower, except IHEP |  | 0 | 0 | 0 | 0 | 1 | 40 | 1 | 40 | 1 | 40 | 1 | 150 | 270 | 0 | 0 | 270
A | 368010 | B | Fc | Washer, Flat, M10 x 30mm O.D. DIN 9021B, Z/P Stl |  | 8 | 608 | 8 | 608 | 6 | 240 | 6 | 240 | 6 | 240 | 6 | 900 | 2836 | 10 | 283.6 | 3119.6 | 275 | 2908.2 | 3000
A | 368011 | C | Fc | Pin, Alignment | 5599066B-a | 2 | 152 | 2 | 152 | 2 | 80 | 2 | 80 | 2 | 80 | 2 | 300 | 844 | 5 | 42.2 | 886.2 | 118 | 786.7 | 760
A | 368012 | A | Cc | Mounting Plate, HV Terminal |  | 3 | 228 | 3 | 228 | 3 | 120 | 3 | 120 | 3 | 120 | 5 | 750 | 1566
A | 368013 | A | Cu | ME234/2 Label, Chamber Nameplate |  | 0 | 0 | 0 | 0 | 0 | 0 | 0 | 0 | 0 | 0 | 1 | 150 | 150 | 0 | 0 | 150
A | 368014 | A | Cc | Copper Foil Roll 2.75" x .002" x 235 ft. (roll) |  | 0.14894 | 11.3191 | 0.14894 | 11.3191 | 0.0014871 | 0.059486 | 0.14894 | 5.9574 | 0.14894 | 5.9574 | 0.21277 | 31.9149 | 66.5276 | see Common Parts List
A | 368015 | - | Cc | Screw, Pan Head Phillips, Stainless 6-32UNC x 3/8" |  | 6 | 456 | 6 | 456 | 6 | 240 | 6 | 240 | 6 | 240 | 10 | 1500 | 3132 | see Common Parts List
A | 368018 368684 | A - | Fc | Ring, Retaining Ext., 3/8 Dia.Z/P Stl, McM #98410A117 Ring, Retaining Push Type |  | 2 | 152 | 2 | 152 | 2 | 80 | 2 | 80 | 2 | 80 | 2 | 300 | 844 | 10 | 84.4 | 928.4 | 182 | 765.4 | 800
A | 368019 | B | Cc | Wire, Gold Plated Tungsten, 50 micron dia.(.002") 2.6km |  | 1.5 | 114 | 1.5 | 114 | 0 | 0 | 0 | 0 | 0 | 0 | 3 | 450 | 678 | see Common Parts List
A | 368020 | A | Cc | O-Ring, Fluorocarb., 9/16"ID x 3/4" OD, #2-113 parker |  | 196 | 14896 | 184 | 13984 | 208 | 8320 | 196 | 7840 | 184 | 7360 | 284 | 42600 | 95000 | see Common Parts List
A | 368021 | - | Cc | Terminal, Switchboard, for 2mm plug, red, |  | 18 | 1368 | 18 | 1368 | 18 | 720 | 18 | 720 | 18 | 720 | 30 | 4500 | 9396 | see Common Parts List
A | 368022 | A | Cc | Bulkhead Connector, male 1/4 NPT to 1/4" tube |  | 2 | 152 | 2 | 152 | 2 | 80 | 2 | 80 | 2 | 80 | 2 | 300 | 844 | see Common Parts List
A | 368026 | A | Cc | Screw, Pan Head Phillips, clear polycarb. #4-40 x 3/8 |  | 24 | 1824 | 24 | 1824 | 24 | 960 | 24 | 960 | 24 | 960 | 48 | 7200 | 13728 | see Common Parts List
A | 368027 | - | Cc | Cable Tie, Nylon, 4" lg x .100", Mc Mast #7130K12 |  | 13 | 988 | 13 | 988 | 18 | 720 | 18 | 720 | 18 | 720 | 21 | 3150 | 7286 | see Common Parts List
A | 368030 | A | Cc | Tubing, Heat Shrink Irradiated polyolefin .125" ID Red |  | A/R | A/R | A/R | A/R | A/R | A/R | A/R | A/R | A/R | A/R | A/R | A/R | A/R | see Common Parts List
A | 368031 | - | Cc | Tubing, Shrink Polyolefin, .25 ID, Red |  | A/R | A/R | A/R | A/R | A/R | A/R | A/R | A/R | A/R | A/R | A/R | A/R | A/R | see Common Parts List
A | 368032 | - | Cu | ME1/2 Grounding strip 2.00" x 1.88" (UC & LC) |  | 10 | 760 | 0 | 0 | 0 | 0 | 0 | 0 | 0 | 0 | 0 | 0 | 760 | 0 | x | x
A | 368033 | A | Cc | Label, Test Strip Connector |  | 1 | 76 | 1 | 76 | 1 | 40 | 1 | 40 | 1 | 40 | 1 | 150 | 422 | see Common Parts List
A | 368034 | B | Cc | RTV 41 Rubber & Catalyst RTV 9811 (liters) |  | 0.2 | 15.2 | 0.2 | 15.2 | 0.2 | 8 | 0.2 | 8 | 0.2 | 8 | 0.2 | 30 | 84.4 | see Common Parts List
C | 368035 | D | Cu | ME234/2 Chamber Electrical Schematic |  | 0 | 0 | 0 | 0 | 0 | 0 | 0 | 0 | 0 | 0 | X | X | X | 0 | x | x
ES | 368036 | - | Cc | Chamber Serial Number Specification |  | X | X | X | X | X | X | X | X | X | X | X | X | X | see Common Parts List
ES | 368037 | NR | Cc | Chamber Test and Inspection Specification |  | X | X | X | X | X | X | X | X | X | X | X | X | X | see Common Parts List
A | 368038 | - | Cu | ME1/2 Grounding strip 2.00" x 1.13" (IC) |  | 10 | 760 | 0 | 0 | 0 | 0 | 0 | 0 | 0 | 0 | 0 | 0 | 760 | 0 | x | x
A | 368039 | - | Fc | Nut, Hex, DIN 439B M10-1.5, A2/18-8 SST |  | 68 | 5168 | 64 | 4864 | 70 | 2800 | 66 | 2640 | 62 | 2480 | 94 | 14100 | 32052 | 10 | 3205.2 | 35257.2 | 2872 | 33201.2 | 34000
A | 368042 | - | Cc | Lug, Ground, .25 push on, male |  | 30 | 2280 | 24 | 1824 | 30 | 1200 | 30 | 1200 | 30 | 1200 | 30 | 4500 | 12204 | see Common Parts List
C | 368043 | B | Fc | Mounting Bracket, 'YZ' Fixed Top LLE | 5599010C-b | 1 | 76 | 0 | 0 | 1 | 40 | 1 | 40 | 1 | 40 | 1 | 150 | 346 | 2 | 6.92 | 352.92 | 25 | 334.98 | 335
C | 368044 | B | Fc | Mounting Bracket, 'Z' Fixed Top RLE | 5599012C-b | 1 | 76 | 0 | 0 | 1 | 40 | 1 | 40 | 1 | 40 | 1 | 150 | 346 | 2 | 6.92 | 352.92 | 25 | 334.98 | 335
C | 368045 | B | Fc | Mounting Bracket, 'XYZ' Fixed Top Mounting | 5599014C-a | 0 | 0 | 0 | 0 | 1 | 40 | 1 | 40 | 1 | 40 | 1 | 150 | 270 | 2 | 5.4 | 275.4 | 25 | 256.44 | 260
A | 368046 | A | Fc | Washer, Lock, M6 Int. Tooth, 18-8 SST |  | 24 | 1824 | 24 | 1824 | 24 | 960 | 24 | 960 | 24 | 960 | 24 | 3600 | 10128 | 10 | 1012.8 | 11140.8 | 1227 | 10141.8 | 10200
ES | 368047 | - | Cc | Wire, Gold Plate Ber. Cu, 200 u dia.(.008") (40m x 3)(m) |  | 36 | 2736 | 36 | 2736 | 50 | 2000 | 50 | 2000 | 50 | 2000 | 120 | 18000 | 29472 | see Common Parts List
B | 368048 | B | Cc | Lead Wire Assembly, High Voltage (4" per piece) |  | 18 | 1368 | 18 | 1368 | 18 | 720 | 18 | 720 | 18 | 720 | 30 | 4500 | 9396 | see Common Parts List
A | 368049 | A | Cc | Lead Wire, High Voltage, white (1000' spool) (ft.) |  | 6 | 456 | 6 | 456 | 6 | 240 | 6 | 240 | 6 | 240 | 10 | 1500 | 3132 | see Common Parts List
ES | 368050 | - | Cc | Wire Fixation Bar Material (sq. ft.) NOT RELEASED |  | 7 | 532 | 7 | 532 | 7 | 280 | 7 | 280 | 7 | 280 | 12 | 1800 | 3704 | see Common Parts List
B | 368051 | C | Fc | Bolt, Panel 'C', M10 x 212.7mm lg (8.38") | 5599007B-c | 8 | 608 | 8 | 608 | 6 | 240 | 6 | 240 | 6 | 240 | 6 | 900 | 2836 | 1 | 28.36 | 2864.36 | 373 | 2551.72 | 2550
B | 368052 | C | Fc | Bolt, Panel 'B', M10 x 201.5 mm lg (7.93") | 5599006B- | 0 | 0 | 0 | 0 | 6 | 240 | 6 | 240 | 6 | 240 | 6 | 900 | 1620 | 1.5 | 24.3 | 1644.3 | 202 | 1478.48 | 1480
B | 368053 | C | Fc | Bolt, Panel 'A', M 10 x 195 mm lg (7.68") | 5599005B- | 22 | 1672 | 20 | 1520 | 20 | 800 | 18 | 720 | 16 | 640 | 32 | 4800 | 10152 | 1 | 101.52 | 10253.52 | 947 | 9529.46 | 9530 | Cells this color means to chamge orders!
A | 368054 | - | Fc | Insulation Tubing, Mylar,Heat Shrink (25 x 7" pc. Pkg) (pcs.) |  | 30 | 2280 | 28 | 2128 | 32 | 1280 | 30 | 1200 | 28 | 1120 | 44 | 6600 | 14608 | 10 | 1460.8 | 16068.8
A | 368055 | A | Fc | Nut, Jam, STL 3/8-24-UNF, 18-8 SST |  | 2 | 152 | 2 | 152 | 2 | 80 | 2 | 80 | 2 | 80 | 2 | 300 | 844 | 10 | 84.4 | 928.4 | 96 | 851.4 | 900
A | 368056 | A | Fc | Washer, Flat M10, DIN 125, 18-8 SST |  | 24 | 1824 | 24 | 1824 | 18 | 720 | 18 | 720 | 18 | 720 | 18 | 2700 | 8508 | 10 | 850.8 | 9358.8 | 1030 | 8519.6 | 8600
A | 368057 | - | Cc | Wire Fixation Bar Gold Plating Specification NOT RELEASED |  | X | X | X | X | X | X | X | X | X | X | X | X | x | see Common Parts List
C | 368058 | B | Fc | Mounting Bracket, 'YZ' Fixed Bot LLE | 5599011C-c | 1 | 76 | 0 | 0 | 1 | 40 | 1 | 40 | 1 | 40 | 1 | 150 | 346 | 2 | 6.92 | 352.92 | 25 | 334.98 | 335
C | 368059 | B | Fc | Mounting Bracket, 'Z' Fixed Bot RLE | 5599013C-b | 1 | 76 | 0 | 0 | 1 | 40 | 1 | 40 | 1 | 40 | 1 | 150 | 346 | 2 | 6.92 | 352.92 | 25 | 334.98 | 335
C | 368060 | C | Fc | Mounting Bracket, 'XYZ' Fixed Bottom Mounting | 5599015C-a | 0 | 0 | 0 | 0 | 1 | 40 | 1 | 40 | 1 | 40 | 1 | 150 | 270 | 2 | 5.4 | 275.4 | 25 | 256.44 | 260
D | 368061 | E | Fu | ME234/2Extrusion, Top Small End | 5599029D-a | 0 | 0 | 0 | 0 | 0 | 0 | 0 | 0 | 0 | 0 | 1 | 150 | 150 | 0 | 0 | 150 | 24 | 126 | 126
D | 368062 | E | Fu | ME234/2 Extrusion, Bottom Small End | 5599030D-a | 0 | 0 | 0 | 0 | 0 | 0 | 0 | 0 | 0 | 0 | 1 | 150 | 150 | 0 | 0 | 150 | 24 | 126 | 126
E | 368063 | F | Fu | ME234/2 Extrusion, Top Anode Side (u/o 229D=041Ed) | 5599031E-e | 0 | 0 | 0 | 0 | 0 | 0 | 0 | 0 | 0 | 0 | 1 | 150 | 150 | 0 | 0 | 150 | 4 | 146 | 0 | old design
E | 368064 | E | Fu | ME234/2 Extrusion, Bottom Anode Side | 5599032E-c | 0 | 0 | 0 | 0 | 0 | 0 | 0 | 0 | 0 | 0 | 1 | 150 | 150 | 0 | 0 | 150 | 21 | 129 | 129
E | 368065 | F | Fu | ME234/2 Extrusion, Top HV Side (used on 229D=041Ed) | 5599088E-a | 0 | 0 | 0 | 0 | 0 | 0 | 0 | 0 | 0 | 0 | 1 | 150 | 150 | 0 | 0 | 150 | 4 | 146 | 0 | old design
E | 368066 | E | Fu | ME234/2 Extrusion, Bottom HV Side | 5599034E-d | 0 | 0 | 0 | 0 | 0 | 0 | 0 | 0 | 0 | 0 | 1 | 150 | 150 | 0 | 0 | 150 | 21 | 129 | 129
E | 368067 | E | Fu | ME234/2 Extrusion, Top Big End | 5599035E-c | 0 | 0 | 0 | 0 | 0 | 0 | 0 | 0 | 0 | 0 | 1 | 150 | 150 | 0 | 0 | 150 | 23 | 127 | 127
D | 368068 | F | Fu | ME234/2 Extrusion, Bottom Big End | 5599036D-a | 0 | 0 | 0 | 0 | 0 | 0 | 0 | 0 | 0 | 0 | 1 | 150 | 150 | 0 | 0 | 150 | 24 | 126 | 126
A | 368069 | A | Fc | Screw, Hex Wash Hd Thrd Form M6-1 x 10, Z/P Steel |  | 50 | 3800 | 50 | 3800 | 56 | 2240 | 52 | 2080 | 48 | 1920 | 96 | 14400 | 28240 | 10 | 2824 | 31064 | 3985 | 27421.2 | 28000
A | 368070 | A | Fc | Washer, Lock Tooth, .25 Dia., Int/Ext, Z/P Steel |  | 50 | 3800 | 50 | 3800 | 56 | 2240 | 52 | 2080 | 48 | 1920 | 96 | 14400 | 28240 | 10 | 2824 | 31064 | 3030 | 28376.2 | 29000
B | 368071 | B | Fu | ME234/2 Panel, Small End | 5599037B-a | 0 | 0 | 0 | 0 | 0 | 0 | 0 | 0 | 0 | 0 | 2 | 300 | 300 | 0 | 0 | 300 | 43 | 257 | 257
C | 368072 | B | Fu | ME234/2 Panel, HV Side | 5599038B-a | 0 | 0 | 0 | 0 | 0 | 0 | 0 | 0 | 0 | 0 | 1 | 150 | 150 | 0 | 0 | 150 | 58 | 92 | 92
C | 368073 | B | Fu | ME234/2 Panel, Big End | 5599039B-a | 0 | 0 | 0 | 0 | 0 | 0 | 0 | 0 | 0 | 0 | 1 | 150 | 150 | 0 | 0 | 150 | 151 | -1 | 0
B | 368074 | C | Fc | Plate, End, Big | 5599009B-b | 4 | 304 | 4 | 304 | 2 | 80 | 2 | 80 | 2 | 80 | 2 | 300 | 1148 | 2 | 22.96 | 1170.96 | 110 | 1085.28 | 1100
B | 368075 | B | Fc | Plate, End, Small | 5599008B-b | 0 | 0 | 0 | 0 | 2 | 80 | 2 | 80 | 2 | 80 | 2 | 300 | 540 | 2 | 10.8 | 550.8 | 100 | 462.88 | 470
A | 368076 | A | Fc | Screw, Hex Washer Hd Thd Forming M6-1 x 16, Z/P Steel |  | 24 | 1824 | 24 | 1824 | 24 | 960 | 24 | 960 | 24 | 960 | 24 | 3600 | 10128 | 8 | 810.24 | 10938.24 | 1125 | 10969.16 | 11000
A | 368077 | A | Fc | Screw, Soc/Hd. Flat/Hd. Cap M6-1 x 12 mm; Steel |  | 8 | 608 | 8 | 608 | 6 | 240 | 6 | 240 | 6 | 240 | 6 | 900 | 2836 | 10 | 283.6 | 3119.6 | 276 | 2907.2 | 3000
A | 368078 | - | Fc | Ring, Swivel McMaster Carr # 29495T42 |  | 0.18 | 13.68 | 0.18 | 13.68 | 0.2 | 8 | 0.2 | 8 | 0.2 | 8 | 0.8 | 120 | 171.36 | 10 | 17.136 | 188.496 | 160+30 | 0 | 160+30=190
C | 368079 | C | Fu | ME234/2 Plate, Stiffening | 5599040C-b | 0 | 0 | 0 | 0 | 0 | 0 | 0 | 0 | 0 | 0 | 4 | 600 | 600 | 0 | 0 | 600 | 86 | 514 | 530
B | 368080 | - | Fc | Shim, Light, 2 Slot | 5599003B-a | 4 | 304 | 4 | 304 | 2 | 80 | 2 | 80 | 2 | 80 | 2 | 300 | 1148 | 2 | 22.96 | 1170.96 | 1194 | -6.72 | 0
B | 368081 | - | Fc | Shim, Medium, 2 Slot | 5599003B-a | 4 | 304 | 4 | 304 | 2 | 80 | 2 | 80 | 2 | 80 | 2 | 300 | 1148 | 2 | 22.96 | 1170.96 | 1195 | -7.72 | 0
B | 368082 | - | Fc | Shim, Heavy, 2 Slot | 5599003B-a | 8 | 608 | 8 | 608 | 4 | 160 | 4 | 160 | 4 | 160 | 4 | 600 | 2296 | 2 | 45.92 | 2341.92 | 2390 | -15.44 | 0
B | 368083 | - | Fc | Shim, Light, 3 Slot | 5599004C-a | 0 | 0 | 0 | 0 | 1 | 40 | 1 | 40 | 1 | 40 | 1 | 150 | 270 | 2 | 5.4 | 275.4 | 265 | 12.44 | 21
B | 368084 | - | Fc | Shim, Medium, 3 Slot | 5599004C-a | 0 | 0 | 0 | 0 | 1 | 40 | 1 | 40 | 1 | 40 | 1 | 150 | 270 | 2 | 5.4 | 275.4 | 265 | 12.44 | 21
B | 368085 | - | Fc | Shim, Heavy, 3 Slot | 5599004C-a | 0 | 0 | 0 | 0 | 2 | 80 | 2 | 80 | 2 | 80 | 2 | 300 | 540 | 2 | 10.8 | 550.8 | 528 | 26.88 | 30
A | 368086 | - | Cc | Copper Grounding Strip 1.88" x 2.40" |  | 18 | 1368 | 24 | 1824 | 9 | 360 | 9 | 360 | 2 | 80 | 8 | 1200 | 5192 | 0 | 0 | 5192
A | 368087 | B | Cc | Copper Grounding Strip 1.88" x 3.00" |  | 3 | 228 | 3 | 228 | 36 | 1440 | 32 | 1280 | 10 | 400 | 10 | 1500 | 5076 | 0 | 0 | 5076
A | 368088 | - | Cc | Copper Grounding Strip 1.88" x 6.35" |  | 0 | 0 | 4 | 304 | 14 | 560 | 14 | 560 | 14 | 560 | 14 | 2100 | 4084 | 0 | 0 | 4084
A | 368089 | A | Cc | Copper Grounding Strip 1.13" x 2.40" |  | 15 | 1140 | 4 | 304 | 20 | 800 | 20 | 800 | 15 | 600 | 6 | 900 | 4544 | see Common Parts List
A | 368090 | A | Cc | Copper Grounding Strip 1.13" x 3.00" |  | 6 | 456 | 0 | 0 | 48 | 1920 | 44 | 1760 | 48 | 1920 | 25 | 3750 | 9806 | 0 | 0 | 9806
A | 368091 | - | Cc | Copper Grounding Strip 1.13" x 6.35" |  | 35 | 2660 | 10 | 760 | 0 | 0 | 0 | 0 | 0 | 0 | 35 | 5250 | 8670 | see Common Parts List
A | 368092 | A | Cc | Connect. Assy, 34 Pin Cath. Strip Out w/grd (5 or 4 x 6) |  | 30 | 2280 | 24 | 1824 | 30 | 1200 | 30 | 1200 | 30 | 1200 | 30 | 4500 | 12204 | see Common Parts List
A | 368093 | B | Cc | Resistor, 51 ohm, 1/2w carbon (2x6) |  | 12 | 912 | 12 | 912 | 12 | 480 | 12 | 480 | 12 | 480 | 12 | 1800 | 5064 | see Common Parts List
A | 368094 | B | Cc | Resistor 51 ohm, 1/2 watt, with bent leads |  | 12 | 912 | 12 | 912 | 12 | 480 | 12 | 480 | 12 | 480 | 12 | 1800 | 5064 | see Common Parts List
A | 368095 | - | Cc | Miniature Banana Plug 2mm dia. Red |  | 18 | 1368 | 18 | 1368 | 18 | 720 | 18 | 720 | 18 | 720 | 30 | 4500 | 9396 | see Common Parts List
A | 368096 | A | Cc | Plug, Miniature Lemo connector, Kings or Lemo |  | 6 | 456 | 6 | 456 | 6 | 240 | 6 | 240 | 6 | 240 | 6 | 900 | 2532 | see Common Parts List
A | 368097 | A | Cc | Connector, Adapter, Mini Lemo Socket |  | 6 | 456 | 6 | 456 | 6 | 240 | 6 | 240 | 6 | 240 | 6 | 900 | 2532 | see Common Parts List
A | 368098 | B | Cc | Cable, Coaxial, RG174/U (1000 ft. spool) (ft.) |  | 8 | 608 | 8 | 608 | 8 | 320 | 8 | 320 | 8 | 320 | 8 | 1200 | 3376 | see Common Parts List
B | 368099 | A | Cc | Cable Assembly, Test |  | 6 | 456 | 6 | 456 | 6 | 240 | 6 | 240 | 6 | 240 | 6 | 900 | 2532 | see Common Parts List
A | 368100 | A | Cc | Target, Retro-Reflective |  | 8 | 608 | 8 | 608 | 8 | 320 | 8 | 320 | 8 | 320 | 8 | 1200 | 3376 | see Common Parts List
A | 368101 | - | Cc | Copper Grounding Strip 6.00" x 2.75" |  | 5 | 380 | 4 | 304 | 0 | 0 | 0 | 0 | 0 | 0 | 17 | 2550 | 3234 | see Common Parts List
D | 368102 | E | Cc | ME234/2 HV Chamber Harness Cable Assembly |  | 0 | 0 | 0 | 0 | 0 | 0 | 0 | 0 | 0 | 0 | 1 | 150 | 150
D | 368103 | D | Cc | Small Chamber HV Harness Cable Assembly |  | 1 | 76 | 1 | 76 | 1 | 40 | 1 | 40 | 1 | 40 | 0 | 0 | 272 | 0 | 0 | 272
C | 368104 | B | Cc | Chamber HV Cover / Interlock Assembly |  | 1 | 76 | 1 | 76 | 1 | 40 | 1 | 40 | 1 | 40 | 1 | 150 | 422 | see Common Parts List
D | 368105 | C | Fu | ME234/2 Panel, Anode Side | 5599067D-b | 0 | 0 | 0 | 0 | 0 | 0 | 0 | 0 | 0 | 0 | 1 | 150 | 150 | 0 | 0 | 150 | 24 | 126 | 126
A | 368106 368685 | A - | Fc | Ring, Retng, 10mm 'E' Style SP stl, McM # 98543A117 Ring, Retng, Heavy Duty E type |  | 8 | 608 | 8 | 608 | 6 | 240 | 6 | 240 | 6 | 240 | 6 | 900 | 2836 | 10 | 283.6 | 3119.6 | 838 | 2319.2 | 2400
A | 368107 | - | Cc | Copper Grounding Strip 6.00" x 1.90" |  | 5 | 380 | 2 | 152 | 8 | 320 | 6 | 240 | 2 | 80 | 5 | 750 | 1922 | see Common Parts List
A | 368109 | - | Cu | ME1/2, 1/3 Grounding Strip 1.13" x 1.50"(X+2+2+2+2+2+X) |  | 30 | 2280 | 6 | 456 | 0 | 0 | 0 | 0 | 13 | 520 | 0 | 0 | 3256 | 0 | 0 | 3256
A | 368110 | - | Cu | ME1/3 Grounding Strip 1.13 x 8.62 (X+3+3+3+3+3+X) |  | 0 | 0 | 6 | 456 | 0 | 0 | 0 | 0 | 0 | 0 | 0 | 0 | 456 | 0 | 0 | 456
A | 368111 | - | Cu | ME1/3 Grounding Strip 1.88 x 8.62 |  | 0 | 0 | 6 | 456 | 0 | 0 | 0 | 0 | 0 | 0 | 0 | 0 | 456 | 0 | 0 | 456
A | 368112 | B | Cu | ME1/3 1/4(sst) Gas Flow Tube, Upper |  | 0 | 0 | 1 | 76 | 0 | 0 | 0 | 0 | 0 | 0 | 0 | 0 | 76 | 0 | 0 | 76
B | 368113 | B | Cu | ME1/3 1/4(sst) Gas Flow Tube, Lower |  | 0 | 0 | 1 | 76 | 0 | 0 | 0 | 0 | 0 | 0 | 0 | 0 | 76 | 0 | 0 | 76
A | 368114 | A | Cc | Resistor Network, SIP 1 Meg Ohm, 8 pin |  | 30 | 2280 | 24 | 1824 | 30 | 1200 | 30 | 1200 | 30 | 1200 | 30 | 4500 | 12204 | see Common Parts List
A | 368115 | A | Cc | Resistor Network, SIP 1 Meg Ohm, 10 pin |  | 30 | 2280 | 24 | 1824 | 30 | 1200 | 30 | 1200 | 30 | 1200 | 30 | 4500 | 12204 | see Common Parts List
A | 368116 | - | Cc | Street Elbow 1/4" male to 1/4" female NPT |  | 2 | 152 | 2 | 152 | 2 | 80 | 2 | 80 | 2 | 80 | 2 | 300 | 844 | see Common Parts List
A | 368117 | A | Cc | St. Adapter, 12 mm OD tube compess to 1/4" female NPT |  | 2 | 152 | 2 | 152 | 2 | 80 | 2 | 80 | 2 | 80 | 2 | 300 | 844 | see Common Parts List
A | 368118 | - | Cc | Heat Shrink Tubing, 1/8" ID Clear Polyolefin 500' roll (feet) |  | 0 | 0 | 0 | 0 | 0 | 0 | 0 | 0 | 0.75 | 30 | 0 | 0 | 30 | see Common Parts List
A | 368119 | - | Cc | CAPLUG .75 Inside Dia.polyethylene/red |  | 2 | 152 | 2 | 152 | 2 | 80 | 2 | 80 | 2 | 80 | 2 | 300 | 844 | see Common Parts List
E | 368120 | E | Cu | ME1/2 Muon Chamber Final Assembly |  | 1 | 76 | 0 | 0 | 0 | 0 | 0 | 0 | 0 | 0 | 0 | 0 | 76 | 0 | 0 | 76
E | 368121 | B | Cu | ME1/2 Muon Chamber Anode Panel Assembly |  | 3 | 228 | 0 | 0 | 0 | 0 | 0 | 0 | 0 | 0 | 0 | 0 | 228 | 0 | 0 | 228
E | 368122 | A | Cu | ME1/2 Muon Chamber Upper Cathode Panel Assy |  | 1 | 76 | 0 | 0 | 0 | 0 | 0 | 0 | 0 | 0 | 0 | 0 | 76 | 0 | 0 | 76
E | 368123 | A | Cu | ME1/2 Muon Chamber Inner Cathode Panel Assy |  | 2 | 152 | 0 | 0 | 0 | 0 | 0 | 0 | 0 | 0 | 0 | 0 | 152 | 0 | 0 | 152
E | 368124 | B | Cu | ME1/2 Muon Chamber Lower Cathode Panel Assy |  | 1 | 76 | 0 | 0 | 0 | 0 | 0 | 0 | 0 | 0 | 0 | 0 | 76 | 0 | 0 | 76
E | 368125 | C | Cu | ME1/2 Muon Chamber Anode Panel |  | 3 | 228 | 0 | 0 | 0 | 0 | 0 | 0 | 0 | 0 | 0 | 0 | 228 | 0 | 0 | 228
E | 368126 | B | Cu | ME1/2 Muon Chamber Upper Cathode Panel |  | 1 | 76 | 0 | 0 | 0 | 0 | 0 | 0 | 0 | 0 | 0 | 0 | 76 | 0 | 0 | 76
E | 368127 | A | Cu | ME1/2 Muon Chamber Inner Cathode Panel |  | 2 | 152 | 0 | 0 | 0 | 0 | 0 | 0 | 0 | 0 | 0 | 0 | 152 | 0 | 0 | 152
E | 368128 | A | Cu | ME1/2 Muon Chamber Lower Cathode Panel |  | 1 | 76 | 0 | 0 | 0 | 0 | 0 | 0 | 0 | 0 | 0 | 0 | 76 | 0 | 0 | 76
E | 368129 | G | Cu | ME1/2 Muon Chamber Frame Assembly | 5599068E-b | 1 | 76 | 0 | 0 | 0 | 0 | 0 | 0 | 0 | 0 | 0 | 0 | 76 | 0 | 0 | 76 | 20+
E | 368130 | A | Cu | ME1/3 Muon Chamber Final Assembly |  | 0 | 0 | 1 | 76 | 0 | 0 | 0 | 0 | 0 | 0 | 0 | 0 | 76 | 0 | 0 | 76
E | 368131 | A | Cu | ME1/3 Muon Chamber Anode Panel Assembly |  | 0 | 0 | 3 | 228 | 0 | 0 | 0 | 0 | 0 | 0 | 0 | 0 | 228 | 0 | 0 | 228
D | 368132 | A | Cu | ME1/3 Muon Chamber Upper Cathode Panel Assy |  | 0 | 0 | 1 | 76 | 0 | 0 | 0 | 0 | 0 | 0 | 0 | 0 | 76 | 0 | 0 | 76
D | 368133 | A | Cu | ME1/3 Muon Chamber Inner Cathode Panel Assy |  | 0 | 0 | 2 | 152 | 0 | 0 | 0 | 0 | 0 | 0 | 0 | 0 | 152 | 0 | 0 | 152
D | 368134 | A | Cu | ME1/3 Muon Chamber Lower Cathode Panel Assy |  | 0 | 0 | 1 | 76 | 0 | 0 | 0 | 0 | 0 | 0 | 0 | 0 | 76 | 0 | 0 | 76
E | 368135 | A | Cu | ME1/3 Muon Chamber Anode Panel |  | 0 | 0 | 3 | 228 | 0 | 0 | 0 | 0 | 0 | 0 | 0 | 0 | 228 | 0 | 0 | 228
E | 368136 | A | Cu | ME1/3 Muon Chamber Upper Cathode Panel |  | 0 | 0 | 1 | 76 | 0 | 0 | 0 | 0 | 0 | 0 | 0 | 0 | 76 | 0 | 0 | 76
D | 368137 | A | Cu | ME1/3 Muon Chamber Inner Cathode Panel |  | 0 | 0 | 2 | 152 | 0 | 0 | 0 | 0 | 0 | 0 | 0 | 0 | 152 | 0 | 0 | 152
E | 368138 | A | Cu | ME1/3 Muon Chamber Lower Cathode Panel |  | 0 | 0 | 1 | 76 | 0 | 0 | 0 | 0 | 0 | 0 | 0 | 0 | 76 | 0 | 0 | 76
E | 368139 | A | Cu | ME1/3 Muon Chamber Frame Assembly |  | 0 | 0 | 1 | 76 | 0 | 0 | 0 | 0 | 0 | 0 | 0 | 0 | 76 | 0 | 0 | 76
B | 368141 | - | Cu | ME4/1 Panel, Blank Cutoff 64" x 60" |  | 0 | 0 | 0 | 0 | 0 | 0 | 0 | 0 | 7 | 280 | 0 | 0 | 280 | 0 | 0 | 280
B | 368148 | - | Cu | ME1/2 Panel Blank, Cutoff 74" x 48" |  | 7 | 532 | 0 | 0 | 0 | 0 | 0 | 0 | 0 | 0 | 0 | 0 | 532 | 0 | 0 | 532
B | 368149 | - | Cu | ME3/1 Panel, Blank Cutoff 72" x 60" |  | 0 | 0 | 0 | 0 | 0 | 0 | 7 | 280 | 0 | 0 | 0 | 0 | 280 | 0 | 0 | 280
B | 368150 | A | Cu | ME2/1 Wire Fixation Bar LHWE L1 |  | 0 | 0 | 0 | 0 | 6 | 240 | 0 | 0 | 0 | 0 | 0 | 0 | 240 | 0 | 0 | 240
D | 368151 | A | Cu | ME2/1 Wire Fixation Bar Artwork L1 |  | 0 | 0 | 0 | 0 | 1 | 40 | 0 | 0 | 0 | 0 | 0 | 0 | 40 | 0 | 0 | 40
B | 368152 | A | Cu | ME2/1 Wire Fixation Bar RHWE R1 |  | 0 | 0 | 0 | 0 | 6 | 240 | 0 | 0 | 0 | 0 | 0 | 0 | 240 | 0 | 0 | 240
D | 368153 | A | Cu | ME2/1 Wire Fixation Bar Artwork R1 |  | 0 | 0 | 0 | 0 | 1 | 40 | 0 | 0 | 0 | 0 | 0 | 0 | 40 | 0 | 0 | 40
B | 368154 | A | Cu | ME2/1 Wire Fixation Bar LHC L2 |  | 0 | 0 | 0 | 0 | 6 | 240 | 0 | 0 | 0 | 0 | 0 | 0 | 240 | 0 | 0 | 240
D | 368155 | A | Cu | ME2/1 Wire Fixation Bar Artwork L2 |  | 0 | 0 | 0 | 0 | 1 | 40 | 0 | 0 | 0 | 0 | 0 | 0 | 40 | 0 | 0 | 40
B | 368156 | A | Cu | ME2/1 Wire Fixation Bar RHC R2 |  | 0 | 0 | 0 | 0 | 6 | 240 | 0 | 0 | 0 | 0 | 0 | 0 | 240 | 0 | 0 | 240
D | 368157 | A | Cu | ME2/1 Wire Fixation Bar Artwork R2 |  | 0 | 0 | 0 | 0 | 1 | 40 | 0 | 0 | 0 | 0 | 0 | 0 | 40 | 0 | 0 | 40
B | 368158 | A | Cu | ME2/1 Wire Fixation Bar LHNE L3 |  | 0 | 0 | 0 | 0 | 6 | 240 | 0 | 0 | 0 | 0 | 0 | 0 | 240 | 0 | 0 | 240
D | 368159 | A | Cu | ME2/1 Wire Fixation Bar Artwork L3 |  | 0 | 0 | 0 | 0 | 1 | 40 | 0 | 0 | 0 | 0 | 0 | 0 | 40 | 0 | 0 | 40
B | 368160 | A | Cu | ME2/1 Wire Fixation Bar RHNE R3 |  | 0 | 0 | 0 | 0 | 6 | 240 | 0 | 0 | 0 | 0 | 0 | 0 | 240 | 0 | 0 | 240
D | 368161 | A | Cu | ME2/1 Wire Fixation Bar Artwork R3 |  | 0 | 0 | 0 | 0 | 1 | 40 | 0 | 0 | 0 | 0 | 0 | 0 | 40 | 0 | 0 | 40
A | 368165 | - | Cc | ME1/2, ME1/3 Grounding Strip 1.88 x 1.50" |  | 10 | 760 | 6 | 456 | 0 | 0 | 0 | 0 | 3 | 120 | 0 | 0 | 1336 | 1 | 1336 | 2672
E | 368167 | C | Fu | ME234/2 Extrusion, Top Anode Side (used on 229E=084Eb | 5599086E-b | 0 | 0 | 0 | 0 | 0 | 0 | 0 | 0 | 0 | 0 | 1 | 150 | 150 | 0 | 0 | 150 | 21 | 129 | 128
E | 368168 | C | Fu | ME234/2 Extrusion, Top HV Side (used on 229E=084Eb) | 5599033E-f | 0 | 0 | 0 | 0 | 0 | 0 | 0 | 0 | 0 | 0 | 1 | 150 | 150 | 0 | 0 | 150 | 22 | 128 | 127
D | 368172 | A | Fu | ME2/1 Extrusion, Top Small End | 5599016D | 0 | 0 | 0 | 0 | 1 | 40 | 0 | 0 | 0 | 0 | 0 | 0 | 40 | 0 | 0 | 40
D | 368173 | A | Fu | ME2/1 Extrusion, Bottom Small End | 5599017D | 0 | 0 | 0 | 0 | 1 | 40 | 0 | 0 | 0 | 0 | 0 | 0 | 40 | 0 | 0 | 40
E | 368174 | B | Fu | ME2/1 Extrusion, Top Anode Side, Interim (Rep by 368639) | 5599085E-a | 0 | 0 | 0 | 0 | 1 | 40 | 0 | 0 | 0 | 0 | 0 | 0 | 40 | 0 | 0 | 40
D | 368175 | C | Fu | ME2/1 Extrusion, Bottom Anode Side | 5599019E | 0 | 0 | 0 | 0 | 1 | 40 | 0 | 0 | 0 | 0 | 0 | 0 | 40 | 0 | 0 | 40
E | 368176 | C | Fu | ME2/1 Extrusion, Top HV Side, Interim (Rep by 368638) | 5599020E | 0 | 0 | 0 | 0 | 1 | 40 | 0 | 0 | 0 | 0 | 0 | 0 | 40 | 0 | 0 | 40
D | 368177 | C | Fu | ME2/1 Extrusion, Bottom HV Side | 5599021E | 0 | 0 | 0 | 0 | 1 | 40 | 0 | 0 | 0 | 0 | 0 | 0 | 40 | 0 | 0 | 40
E | 368178 | C | Fu | ME2/1, 3/1, 4/1 Extrusion, Top Big End | 5599022E-d | 0 | 0 | 0 | 0 | 1 | 40 | 1 | 40 | 1 | 40 | 0 | 0 | 120 | 0 | 0 | 120
D | 368179 | B | Fu | ME2/1, 3/1, 4/1 Extrusion, Bottom Big End | 5599023D-b | 0 | 0 | 0 | 0 | 1 | 40 | 1 | 40 | 1 | 40 | 0 | 0 | 120 | 0 | 0 | 120
B | 368180 | B | Fu | ME2/1 Panel, Small End | 5599024B | 0 | 0 | 0 | 0 | 2 | 80 | 0 | 0 | 0 | 0 | 0 | 0 | 80 | 0 | 0 | 80
C | 368181 | B | Fu | ME2/1 Panel, HV Side | 5599025B | 0 | 0 | 0 | 0 | 1 | 40 | 0 | 0 | 0 | 0 | 0 | 0 | 40 | 0 | 0 | 40
C | 368182 | B | Fu | ME2/1 3/1, 4/1 Panel, Big End | 5599026B-a | 0 | 0 | 0 | 0 | 1 | 40 | 0 | 0 | 1 | 40 | 0 | 0 | 80 | 0 | 0 | 80
B | 368183 | - | Cu | ME1/3 Panel Blank, Cutoff 70" x 48" |  | 0 | 0 | 7 | 532 | 0 | 0 | 0 | 0 | 0 | 0 | 0 | 0 | 532 | 0 | 0 | 532
B | 368189 | - | Cu | ME2/1 Panel Blank, Cutoff 80" x 60" |  | 0 | 0 | 0 | 0 | 7 | 280 | 0 | 0 | 0 | 0 | 0 | 0 | 280 | 0 | 0 | 280
C | 368190 | A | Fu | ME1/2 Mounting Bracket, 'Z' Top Half RSE | 5599069C-e | 1 | 76 | 0 | 0 | 0 | 0 | 0 | 0 | 0 | 0 | 0 | 0 | 76 | 0 | 0 | 76
B | 368191 | A | Fc | ME 2/1, 3/1, 4/1 Plate, Stiffening, Frame | 5599027C-b | 0 | 0 | 0 | 0 | 4 | 160 | 4 | 160 | 4 | 160 | 0 | 0 | 480 | 2 | 9.6 | 489.6 | 102 | 383.76 | 400
C | 368192 | B | Cu | ME2/1 Gap Bar, Narrow End (ALL) |  | 0 | 0 | 0 | 0 | 6 | 240 | 0 | 0 | 0 | 0 | 0 | 0 | 240 | 0 | 0 | 240
C | 368193 | B | Cu | PNPI Gap Bar, Wide End (OP) |  | 0 | 0 | 0 | 0 | 2 | 80 | 2 | 80 | 2 | 80 | 0 | 0 | 240 | 0 | 0 | 240
C | 368194 | B | Cu | PNPI Gap Bar, Wide End (IP) |  | 0 | 0 | 0 | 0 | 4 | 160 | 4 | 160 | 4 | 160 | 0 | 0 | 480 | 0 | 0 | 480
C | 368195 | B | Cu | ME2/1 Gap Bar, Left Hand Side (ALL) |  | 0 | 0 | 0 | 0 | 6 | 240 | 0 | 0 | 0 | 0 | 0 | 0 | 240 | 0 | 0 | 240
C | 368196 | B | Cu | ME2/1 Gap Bar, Right Hand Side (ALL) |  | 0 | 0 | 0 | 0 | 6 | 240 | 0 | 0 | 0 | 0 | 0 | 0 | 240 | 0 | 0 | 240
A | 368197 | - | Cu | ME2/1 Resistor, 4.7M W/Bent Leads |  | 0 | 0 | 0 | 0 |  | 0 | 12 | 480 | 12 | 480 | 0 | 0 | 960 | 0 | 0 | 960
A | 368198 | - | Cu | ME2/1 Isolation Strip, Outer Panels |  | 0 | 0 | 0 | 0 | 4 | 160 | 0 | 0 | 0 | 0 | 0 | 0 | 160 | 0 | 0 | 160
A | 368199 | - | Cu | ME2/1 Isolation Strip, Inner Panels |  | 0 | 0 | 0 | 0 | 8 | 320 | 0 | 0 | 0 | 0 | 0 | 0 | 320 | 0 | 0 | 320
E | 368210 | F | Cu | ME2/1 Muon Chamber Final Assembly |  | 0 | 0 | 0 | 0 | 1 | 40 | 0 | 0 | 0 | 0 | 0 | 0 | 40 | 0 | 0 | 40
E | 368211 | F | Cu | ME2/1 Muon Chamber Anode Panel Assembly |  | 0 | 0 | 0 | 0 | 3 | 120 | 0 | 0 | 0 | 0 | 0 | 0 | 120 | 0 | 0 | 120
E | 368212 | E | Cu | ME2/1 Muon Chamber Upper Cathode Panel Assy |  | 0 | 0 | 0 | 0 | 1 | 40 | 0 | 0 | 0 | 0 | 0 | 0 | 40 | 0 | 0 | 40
E | 368213 | E | Cu | ME2/1 Muon Chamber Inner Cathode Panel Assy |  | 0 | 0 | 0 | 0 | 2 | 80 | 0 | 0 | 0 | 0 | 0 | 0 | 80 | 0 | 0 | 80
E | 368214 | B | Cu | ME2/1 Muon Chamber Lower Cathode Panel Assy |  | 0 | 0 | 0 | 0 | 1 | 40 | 0 | 0 | 0 | 0 | 0 | 0 | 40 | 0 | 0 | 40
E | 368215 | D | Cu | ME2/1 Muon Chamber Anode Panel |  | 0 | 0 | 0 | 0 | 3 | 120 | 0 | 0 | 0 | 0 | 0 | 0 | 120 | 0 | 0 | 120
E | 368216 | B | Cu | ME2/1 Muon Chamber Upper Cathode Panel |  | 0 | 0 | 0 | 0 | 1 | 40 | 0 | 0 | 0 | 0 | 0 | 0 | 40 | 0 | 0 | 40
E | 368217 | C | Cu | ME2/1 Muon Chamber Inner Cathode Panel |  | 0 | 0 | 0 | 0 | 2 | 80 | 0 | 0 | 0 | 0 | 0 | 0 | 80 | 0 | 0 | 80
E | 368218 | A | Cu | ME2/1 Muon Chamber Lower Cathode Panel |  | 0 | 0 | 0 | 0 | 1 | 40 | 0 | 0 | 0 | 0 | 0 | 0 | 40 | 0 | 0 | 40
E | 368219 | F | Fu | ME2/1 Muon Chamber Frame Assembly | 5599028E | 0 | 0 | 0 | 0 | 1 | 40 | 0 | 0 | 0 | 0 | 0 | 0 | 40 | 0 | 0 | 40
E | 368220 | I | Cu | ME234/2 Muon Chamber Final Assembly |  | 0 | 0 | 0 | 0 | 0 | 0 | 0 | 0 | 0 | 0 | 1 | 150 | 150 | 0 | 0 | 150
E | 368221 | F | Cu | ME234/2 Muon Chamber Anode Panel Assembly |  | 0 | 0 | 0 | 0 | 0 | 0 | 0 | 0 | 0 | 0 | 3 | 450 | 450 | 0 | 0 | 450
E | 368222 | E | Cu | ME234/2 Muon Chamber Upper Cathode Panel Assy |  | 0 | 0 | 0 | 0 | 0 | 0 | 0 | 0 | 0 | 0 | 1 | 150 | 150 | 0 | 0 | 150
E | 368223 | F | Cu | ME234/2 Muon Chamber Inner Cathode Panel Assy |  | 0 | 0 | 0 | 0 | 0 | 0 | 0 | 0 | 0 | 0 | 2 | 300 | 300 | 0 | 0 | 300
E | 368224 | B | Cu | ME234/2 Muon Chamber Lower Cathode Panel Assy |  | 0 | 0 | 0 | 0 | 0 | 0 | 0 | 0 | 0 | 0 | 1 | 150 | 150 | 0 | 0 | 150
E | 368225 | D | Cu | ME234/2 Muon Chamber Anode Panel |  | 0 | 0 | 0 | 0 | 0 | 0 | 0 | 0 | 0 | 0 | 3 | 450 | 450 | 0 | 0 | 450
E | 368226 | B | Cu | ME234/2 Muon Chamber Upper Cathode Panel |  | 0 | 0 | 0 | 0 | 0 | 0 | 0 | 0 | 0 | 0 | 1 | 150 | 150 | 0 | 0 | 150
E | 368227 | B | Cu | ME234/2 Muon Chamber Inner Cathode Panel |  | 0 | 0 | 0 | 0 | 0 | 0 | 0 | 0 | 0 | 0 | 2 | 300 | 300 | 0 | 0 | 300
E | 368228 | A | Cu | ME234/2 Muon Chamber Lower Cathode Panel |  | 0 | 0 | 0 | 0 | 0 | 0 | 0 | 0 | 0 | 0 | 1 | 150 | 150 | 0 | 0 | 150
E | 368229 | G | Cu | ME234/2 Muon Chamber Frame Assembly (SN 001-002) | 5599041E-c | 0 | 0 | 0 | 0 | 0 | 0 | 0 | 0 | 0 | 0 | 1 | 150 | 150 | 0 | 0 | 150
E | 368229 | G | Cu | ME234/2 Muon Chamber Frame Assembly (SN 003 +) | 5599084E-a | 0 | 0 | 0 | 0 | 0 | 0 | 0 | 0 | 0 | 0 | 1 | 150 | 150 | 0 | 0 | 150
B | 368230 | B | Cu | ME234/2 Wire Fixation Bar LHWE L1 24.26" x 1.0" (2x3) |  | 0 | 0 | 0 | 0 | 0 | 0 | 0 | 0 | 0 | 0 | 6 | 900 | 900 | 0 | 0 | 900
D | 368231 | B | Cu | ME234/2 Wire Fixation Bar Artwork L1 |  | 0 | 0 | 0 | 0 | 0 | 0 | 0 | 0 | 0 | 0 | 6 | 900 | 900 | 0 | 0 | 900
B | 368232 | B | Cu | ME234/2 Wire Fixation Bar RHWE R1 24.26"x 1.0" (2x3) |  | 0 | 0 | 0 | 0 | 0 | 0 | 0 | 0 | 0 | 0 | 6 | 900 | 900 | 0 | 0 | 900
D | 368233 | A | Cu | ME234/2Wire Fixation Bar Artwork R1 |  | 0 | 0 | 0 | 0 | 0 | 0 | 0 | 0 | 0 | 0 | 6 | 900 | 900 | 0 | 0 | 900
B | 368234 | B | Cu | ME234/2 Wire Fixation Bar LHC L2 24.05" x 1.0" (6x3) |  | 0 | 0 | 0 | 0 | 0 | 0 | 0 | 0 | 0 | 0 | 18 | 2700 | 2700 | 0 | 0 | 2700
D | 368235 | A | Cu | ME234/2 Wire Fixation Bar Artwork L2 |  | 0 | 0 | 0 | 0 | 0 | 0 | 0 | 0 | 0 | 0 | 18 | 2700 | 2700 | 0 | 0 | 2700
B | 368236 | C | Cu | ME234/2 Wire Fixation Bar RHC R2 24.05" x 1.0" (6x3) |  | 0 | 0 | 0 | 0 | 0 | 0 | 0 | 0 | 0 | 0 | 18 | 2700 | 2700 | 0 | 0 | 2700
D | 368237 | A | Cu | ME234/2 Wire Fixation Bar Artwork R2 |  | 0 | 0 | 0 | 0 | 0 | 0 | 0 | 0 | 0 | 0 | 18 | 2700 | 2700 | 0 | 0 | 2700
B | 368238 | B | Cu | ME234/2 Wire Fixation Bar LHNE L3 32.52" x 1.0" (2x3) |  | 0 | 0 | 0 | 0 | 0 | 0 | 0 | 0 | 0 | 0 | 6 | 900 | 900 | 0 | 0 | 900
D | 368239 | B | Cu | ME234/2 Wire Fixation Bar Artwork L3 |  | 0 | 0 | 0 | 0 | 0 | 0 | 0 | 0 | 0 | 0 | 6 | 900 | 900 | 0 | 0 | 900
B | 368240 | B | Cu | ME234/2 Wire Fixation Bar RHNE R3 32.52" x 1.0" (2x3) |  | 0 | 0 | 0 | 0 | 0 | 0 | 0 | 0 | 0 | 0 | 6 | 900 | 900 | 0 | 0 | 900
D | 368241 | A | Cu | ME234/2Wire Fixation Bar Artwork R3 |  | 0 | 0 | 0 | 0 | 0 | 0 | 0 | 0 | 0 | 0 | 6 | 900 | 900 | 0 | 0 | 900
A | 368248 | A | Cc | Spacer Bar (4+4+4), (8+8+8) |  | 12 | 912 | 12 | 912 | 12 | 480 | 12 | 480 | 12 | 480 | 24 | 3600 | 6864 | see Common Parts List
A | 368250 | - | Cc | Pin, Fiberglass, 1/8" dia. For Wire fixation bar location |  | 54 | 4104 | 54 | 4104 | 54 | 2160 | 54 | 2160 | 54 | 2160 | 90 | 13500 | 28188 | see Common Parts List
A | 368252 | - | Cc | Pin, brass .84" lg for cathode strip connector |  | 60 | 4560 | 48 | 3648 | 60 | 2400 | 60 | 2400 | 60 | 2400 | 60 | 9000 | 24408 | see Common Parts List
A | 368254 | A | Cc | Resistor, 4.7M ohm, 1/2w with Bent Leads |  | 318 | 24168 | 252 | 19152 | 672 | 26880 | 672 | 26880 | 672 | 26880 | 384 | 57600 | 181560 | see Common Parts List
A | 368255 | - | Cc | Resistor, Carbon 4.7 M ohm, 1/2 W |  | 384 | 29184 | 192 | 14592 | 672 | 26880 | 576 | 23040 | 576 | 23040 | 384 | 57600 | 174336 | see Common Parts List
A | 368256 | A | Cc | Resistor, 1.0 M ohm, 1/2w with bent Leads |  | 36 | 2736 | 36 | 2736 | 36 | 1440 | 36 | 1440 | 36 | 1440 | 60 | 9000 | 18792 | see Common Parts List
A | 368257 | - | Cc | Resistor, Carbon 1.0 Mohm, 1/2 W |  | 36 | 2736 | 36 | 2736 | 36 | 1440 | 36 | 1440 | 36 | 1440 | 60 | 9000 | 18792 | see Common Parts List
A | 368258 | B | Cc | Capacitor with Bent Leads (Config. #1) |  | 384 | 29184 | 192 | 14592 | 672 | 26880 | 672 | 26880 | 672 | 26880 | 384 | 57600 | 182016 | see Common Parts List
A | 368259 | A | Cc | Capacitor - Ceramic DHR15 Y5P 102M 7.5kV |  | 420 | 31920 | 228 | 17328 | 708 | 28320 | 612 | 24480 | 612 | 24480 | 444 | 66600 | 193128 | see Common Parts List
A | 368260 | B | Cc | Capacitor with Bent Leads (Config. #2) |  | 36 | 2736 | 36 | 2736 | 36 | 1440 | 36 | 1440 | 36 | 1440 | 60 | 9000 | 18792 | see Common Parts List
A | 368261 | A | Cc | Nut, Bulkhead Connector, Chamfered OBSOLETE |  | 2 | 152 | 2 | 152 | 2 | 80 | 2 | 80 | 2 | 80 | 2 | 300 | 844 | see Common Parts List
C | 368262 | F | Cc | ME234/2 Board, Protection, Assembly (8x3) |  | 0 | 0 | 0 | 0 | 0 | 0 | 0 | 0 | 0 | 0 | 24 | 3600 | 3600 | see Common Parts List
D | 368263 | B | Cc | ME234/2 Board, Protection, Finished (8x3) |  | 0 | 0 | 0 | 0 | 0 | 0 | 0 | 0 | 0 | 0 | 24 | 3600 | 3600 | see Common Parts List
ES | 368264 | NR | Cc | Board, Protection Blank |  | 1 | 76 | 1 | 76 | 1 | 40 | 1 | 40 | 1 | 40 | 1 | 150 | 422 | see Common Parts List
C | 368265 | A | Cc | Electrical Schematic, Protection Board |  | X | X | X | X | X | X | X | X | X | X | 0 | 0 | X | see Common Parts List
D | 368266 | E | Cu | ME234/2 Schematic, Chamber Panel Assy |  | X | X | X | X | X | X | X | X | X | X | X | X | X | 0 | #VALUE! | #VALUE!
D | 368267 | C | Cu | ME2/1 Chamber Panel Assembly Schematic |  | 0 | 0 | 0 | 0 | X | X | 0 | 0 | 0 | 0 | 0 | 0 | X | 0 | #VALUE! | #VALUE!
E | 368268 | C | Cu | ME3/1Chamber Panel Assembly Schematic |  | 0 | 0 | 0 | 0 | 0 | 0 | X | X | 0 | 0 | 0 | 0 | X | 0 | #VALUE! | #VALUE!
D | 368269 | C | Cu | ME1/2 Schematic, Chambr Panel Assy |  | X | X | 0 | 0 | 0 | 0 | 0 | 0 | 0 | 0 | 0 | 0 | X | 0 | #VALUE! | #VALUE!
D | 368270 | A | Cu | ME1/3 Schematic, Chambr Panel Assy |  | 0 | 0 | X | X | 0 | 0 | 0 | 0 | 0 | 0 | 0 | 0 | X | 0 | #VALUE! | #VALUE!
C | 368271 | A | Fc | Extrusion, 'Z' Mounting Bracket Profile (ft.)change to bars | 5185042C-e | 2.1 | 159.6 | 4 | 304 | 4 | 160 | 4 | 160 | 4 | 160 | 4 | 600 | 1543.6 | 5 | 77.18 | 1620.78 | 0 | 1720.95 | ? | Common Pts made; Unique by Site
A | 368273 | - | Cc | Connector, 6 Pin Strip Header (Xx3x6) |  | 96 | 7296 | 48 | 3648 | 168 | 6720 | 144 | 5760 | 144 | 5760 | 144 | 21600 | 50784 | see Common Parts List
A | 368274 | - | Cc | Connector, 36 Pin Strip, Sullins # S1012-36-ND |  | 24 | 1824 | 12 | 912 | 42 | 1680 | 36 | 1440 | 36 | 1440 | 24 | 3600 | 10896 | see Common Parts List
A | 368276 | - | Cc | Diode, Motorola # BAV99LT1, surface mt. |  | 16 | 1216 | 16 | 1216 | 16 | 640 | 16 | 640 | 16 | 640 | 16 | 2400 | 6752 | see Common Parts List
A | 368278 | A | Cc | Resistor, 15 ohm, 1/4w, 5% carb comp. thru hole mt.; |  | 384 | 29184 | 256 | 19456 | 672 | 26880 | 672 | 26880 | 672 | 26880 | 384 | 57600 | 186880 | see Common Parts List
A | 368279 | - | Cc | Resistor, 10 ohm, 1/4w, 1%, surface mount, case 1206; |  | 384 | 29184 | 256 | 19456 | 672 | 26880 | 672 | 26880 | 672 | 26880 | 384 | 57600 | 186880 | see Common Parts List
A | 368280 | - | Cc | Braid, Flat Copper, Chem Wik #10-100L (100' spool) |  | 0.1 | 7.6 | 0.1 | 7.6 | 0.1 | 4 | 0.1 | 4 | 0.1 | 4 | 0.1 | 15 | 42.2 | see Common Parts List
A | 368282 | - | Cc | Spring Pin, SS 0.1" dia x 1/2" |  | 60 | 4560 | 48 | 3648 | 60 | 2400 | 60 | 2400 | 60 | 2400 | 60 | 9000 | 24408 | see Common Parts List
A | 368283 | - | Cc | Connector, Latch Ejector, 34 Pin w/ long latch |  | 30 | 2280 | 24 | 1824 | 30 | 1200 | 30 | 1200 | 30 | 1200 | 30 | 4500 | 12204 | see Common Parts List
B | 368284 | B | Fc | Extrusion, Side Frame Profile, 130" +.125/-000 | 5185100C1-b | 0 | 0 | 0 | 0 | 0 | 0 | 0 | 0 | 0 | 0 | 4 | 600 | 600 | 2 | 12 | 612 | 508 | 2 | 0 | 30 boxes; Approx 18 pcs/box; 11.5# ea.
A | 368285 | C | Cc | Connector, 34 St. Pin Latch Ejector .100x.100 no latch |  | 24 | 1824 | 24 | 1824 | 42 | 1680 | 42 | 1680 | 42 | 1680 | 24 | 3600 | 12288 | see Common Parts List
B | 368286 | A | Fc | Extrusion, NE Frame Profile, 112.5" +.125/-000 | 5185100C2-b | 0.4 | 30.4 | 0.5 | 38 | 0.66667 | 26.6666 | 0.66666 | 26.6664 | 0.66667 | 26.6667 | 0.66666 | 99.999 | 248.3987 | 2 | 4.968 | 253.3667 | 524 | -284.8452 | 0 | 20 boxes; Approx 28 pcs/box; 9.5# ea.
A | 368287 | B | Cc | Wire, Gold Plated Tungsten, 50 micron dia.(.002") 1.5 km (rolls) |  | 0 | 0 | 0 | 0 | 3 | 120 | 3 | 120 | 3 | 120 | 0 | 0 | 360 | see Common Parts List
A | 368288 | A | Cc | Epoxy, 3M-2216, Parts A and B (50/50%) (qt. cans each part) |  | 0.31 | 23.56 | 0.31 | 23.56 | 0.41 | 16.4 | 0.41 | 16.4 | 0.41 | 16.4 | 1 | 150 | 246.32 | see Common Parts List
A | 368289 | A | Cc | Epoxy Resin Epolite 5313 (90%) & (resin cans 1 qt. ea.) Hardener, DETA (10%) [hardener cans 2 oz. ea.] |  | 0.16 | 12.16 | 0.16 | 12.16 | 0.21 | 8.4 | 0.21 | 8.4 | 0.21 | 8.4 | 0.4 | 60 | 109.52 | hardener is 10%
C | 368290 | C | Cc | Small Chamber Electrical Schematic |  | X | X | X | X | X | X | X | X | X | X | 0 | 0 | X | 0 | x | x
A | 368291 | - | Cc | ALMIT Solder, Resin Flux cored, KR-19 SHrma, .65mm (Rolls) |  | 1 | 76 | 1 | 76 | 1 | 40 | 1 | 40 | 1 | 40 | 1 | 150 | 422 | see Common Parts List
B | 368292 | E | Cu | ME234/2 Bar, Gap, small end (1+2+2+1) |  | 0 | 0 | 0 | 0 | 0 | 0 | 0 | 0 | 0 | 0 | 6 | 900 | 900 | 0 | 0 | 900
B | 368293 | F | Cu | ME234/2 Bar, Gap, Outer wide end, (1+0+0+1) |  | 0 | 0 | 0 | 0 | 0 | 0 | 0 | 0 | 0 | 0 | 2 | 300 | 300 | 0 | 0 | 300
B | 368294 | E | Cu | ME234/2 Bar, Gap, Rt side (1+2+2+1) |  | 0 | 0 | 0 | 0 | 0 | 0 | 0 | 0 | 0 | 0 | 6 | 900 | 900 | 0 | 0 | 900
B | 368295 | E | Cu | ME234/2 Bar, Gap, Left side (1+2+2+1) |  | 0 | 0 | 0 | 0 | 0 | 0 | 0 | 0 | 0 | 0 | 6 | 900 | 900 | 0 | 0 | 900
B | 368296 | E | Cu | ME234/2 Bar, Gap Rt side (1+2+2+1) |  | 0 | 0 | 0 | 0 | 0 | 0 | 0 | 0 | 0 | 0 | 6 | 900 | 900 | 0 | 0 | 900
B | 368297 | E | Cu | ME234/2 Bar, Gap Left side (1+2+2+1) |  | 0 | 0 | 0 | 0 | 0 | 0 | 0 | 0 | 0 | 0 | 6 | 900 | 900 | 0 | 0 | 900
ES | 368298 | - | Cu | ME234/2 Shipping Box Specification |  | X | X | X | X | X | X | X | X | X | X | X | X
A | 368299 | C | Cu | ME234/2 Strip, Isolation (4+0+0+4) |  | 0 | 0 | 0 | 0 | 0 | 0 | 0 | 0 | 0 | 0 | 8 | 1200 | 1200 | 0 | 0 | 1200
A | 368300 | A | Cc | Tape, Dbl Sided Adhesive, .002" x 1" wide 3M 966 (36yd) (rolls) |  | 1.1111 | 84.4444 | 1.1111 | 84.4444 | 1.3889 | 55.5556 | 1.3889 | 55.5556 | 1.3889 | 55.5556 | 1.8519 | 277.7778 | 613.3333 | see Common Parts List
B | 368301 | E | Cu | ME234/2 Bar, Gap Inner, wide end, (0+2+2+0) |  | 0 | 0 | 0 | 0 | 0 | 0 | 0 | 0 | 0 | 0 | 4 | 600 | 600 | 0 | 0 | 600
A | 368302 | C | Cu | ME234/2 Strip, Isolation (0+8+8+0) |  | 0 | 0 | 0 | 0 | 0 | 0 | 0 | 0 | 0 | 0 | 16 | 2400 | 2400 | 0 | 0 | 2400
A | 368303 | A | Fc | Shim, Corner Light | 5599042A-a | 0 | 0 | 0 | 0 | 2 | 80 | 2 | 80 | 2 | 80 | 2 | 300 | 540 | 2 | 10.8 | 550.8 | 522 | 32.88 | 0 | Cells this color means to chamge orders!
A | 368304 | C | Cc | Mylar Tape, 3 mil x .375" wide no adhesive (1650 ft.) (rolls) |  | 0.048485 | 3.6848 | 0.048485 | 3.6848 | 0.051515 | 2.0606 | 0.048485 | 1.9394 | 0.048485 | 1.9394 | 0.090909 | 13.6364 | 26.9455 | see Common Parts List
A | 368305 | B | Cc | Sleeve, Gas (0+4+6(5)+4+6(5)+4+0) |  | 24 | 1824 | 22 | 1672 | 24 | 960 | 24 | 960 | 24 | 960 | 24 | 3600 | 9976 | see Common Parts List
A | 368306 | A | Fc | Shim, Corner Medium | 5599042A-a | 0 | 0 | 0 | 0 | 2 | 80 | 2 | 80 | 2 | 80 | 2 | 300 | 540 | 2 | 10.8 | 550.8 | 527 | 27.88 | 0 | Cells this color means to chamge orders!
C | 368307 | D | Cc | Board, Protection, Assembly "All Except ME234/2" |  | 24 | 1824 | 12 | 912 | 42 | 1680 | 36 | 1440 | 36 | 1440 | 0 | 0 | 7296 | see Common Parts List
D | 368308 | B | Cc | Board, Protection, Finished "All Except ME234/2" |  | 24 | 1824 | 12 | 912 | 42 | 1680 | 36 | 1440 | 36 | 1440 | 0 | 0 | 7296 | see Common Parts List
A | 368309 | A | Fc | Shim, Corner Heavy | 5599042A-a | 0 | 0 | 0 | 0 | 6 | 240 | 6 | 240 | 6 | 240 | 6 | 900 | 1620 | 2 | 32.4 | 1652.4 | 1578 | 86.64 | 0 | Cells this color means to chamge orders!
E | 368310 | C | Cu | ME3/1 Muon Chamber Final Assembly |  | 0 | 0 | 0 | 0 | 0 | 0 | 1 | 40 | 0 | 0 | 0 | 0 | 40 | 0 | 0 | 40
E | 368311 | B | Cu | ME3/1 Muon Chamber Anode Panel Assembly |  | 0 | 0 | 0 | 0 | 0 | 0 | 3 | 120 | 0 | 0 | 0 | 0 | 120 | 0 | 0 | 120
E | 368312 | B | Cu | ME3/1 Muon Chamber Upper Cathode Panel Assy |  | 0 | 0 | 0 | 0 | 0 | 0 | 1 | 40 | 0 | 0 | 0 | 0 | 40 | 0 | 0 | 40
E | 368313 | B | Cu | ME3/1 Muon Chamber Inner Cathode Panel Assy |  | 0 | 0 | 0 | 0 | 0 | 0 | 2 | 80 | 0 | 0 | 0 | 0 | 80 | 0 | 0 | 80
E | 368314 | A | Cu | ME3/1 Muon Chamber Lower Cathode Panel Assy |  | 0 | 0 | 0 | 0 | 0 | 0 | 1 | 40 | 0 | 0 | 0 | 0 | 40 | 0 | 0 | 40
E | 368315 | A | Cu | ME3/1 Muon Chamber Anode Panel |  | 0 | 0 | 0 | 0 | 0 | 0 | 3 | 120 | 0 | 0 | 0 | 0 | 120 | 0 | 0 | 120
E | 368316 | A | Cu | ME3/1 Muon Chamber Upper Cathode Panel |  | 0 | 0 | 0 | 0 | 0 | 0 | 1 | 40 | 0 | 0 | 0 | 0 | 40 | 0 | 0 | 40
E | 368317 | A | Cu | ME3/1 Muon Chamber Inner Cathode Panel |  | 0 | 0 | 0 | 0 | 0 | 0 | 2 | 80 | 0 | 0 | 0 | 0 | 80 | 0 | 0 | 80
E | 368318 | - | Cu | ME3/1 Muon Chamber Lower Cathode Panel |  | 0 | 0 | 0 | 0 | 0 | 0 | 1 | 40 | 0 | 0 | 0 | 0 | 40 | 0 | 0 | 40
E | 368319 | A | Cu | ME3/1 Muon Chamber Frame Assembly | 5599095E- | 0 | 0 | 0 | 0 | 0 | 0 | 1 | 40 | 0 | 0 | 0 | 0 | 40 | 0 | 0 | 40
A | 368320 | - | Cc | ME1/2 Grounding Strip 1.13" x 3.25" |  | 9 | 684 | 0 | 0 | 0 | 0 | 0 | 0 | 0 | 0 | 0 | 0 | 684 | 0 | 0 | 684
A | 368321 | - | Cu | ME1/2 Grounding Strip 1.88" x 3.25" |  | 0 | 0 | 0 | 0 | 0 | 0 | 0 | 0 | 0 | 0 | 0 | 0 | 0 | 0 | 0 | 0
A | 368322 | A | Cu | ME1/3 Panel Cutoff Identification Label |  | 0 | 0 | 7 | 532 | 0 | 0 | 0 | 0 | 0 | 0 | 0 | 0 | 532 | 0 | 0 | 532
A | 368323 | A | Cu | ME4/1 Panel Cutoff Identification Label |  | 0 | 0 | 0 | 0 | 0 | 0 | 0 | 0 | 7 | 280 | 0 | 0 | 280 | 0 | 0 | 280
A | 368324 | - | Cu | ME1/2 Panel Cutoff Identification Label |  | 7 | 532 | 0 | 0 | 0 | 0 | 0 | 0 | 0 | 0 | 0 | 0 | 532 | 0 | 0 | 532
A | 368325 | - | Cu | ME3/1 Panel Cutoff Identification Label |  | 0 | 0 | 0 | 0 | 0 | 0 | 7 | 280 | 0 | 0 | 0 | 0 | 280 | 0 | 0 | 280
A | 368326 | - | Cu | ME2/1 Panel Cutoff Identification Label |  | 0 | 0 | 0 | 0 | 7 | 280 | 0 | 0 | 0 | 0 | 0 | 0 | 280 | 0 | 0 | 280
A | 368328 | A | Cc | Screw, Pan Head Phillips, Polycarb 6-32UNC x 3/8" |  | 6 | 456 | 6 | 456 | 6 | 240 | 6 | 240 | 6 | 240 | 10 | 1500 | 3132 | see Common Parts List
A | 368331 | A | Cu | ME2/1 Label, Chamber Nameplate |  | 0 | 0 | 0 | 0 | 1 | 40 | 0 | 0 | 0 | 0 | 0 | 0 | 40 | 0 | 0 | 40
C | 368332 | A | Fu | ME1/2 Mounting Bracket, 'XYZ' Top Half LSE | 5599071C- | 1 | 76 | 0 | 0 | 0 | 0 | 0 | 0 | 0 | 0 | 0 | 0 | 76 | 0 | 0 | 76
C | 368333 | B | Fu | ME1/2 Mounting Bracket, 'XYZ' Bottom Half LSE | 5599072C- | 1 | 76 | 0 | 0 | 0 | 0 | 0 | 0 | 0 | 0 | 0 | 0 | 76 | 0 | 0 | 76
B | 368341 | A | Fc | Extrusion, Side/WE Frame Profile, 78" +.125/-000 | 5185100C1-b | 5 | 380 | 5 | 380 | 4 | 160 | 4 | 160 | 4 | 160 | 0 | 0 | 1240 | 2 | 24.8 | 1264.8 | 1367 | -78.74 | 0 | 50 boxes; Approx.28 pcs/box; 6.5# ea.
B | 368358 | - | Fu | ME1/2 Panel, Small End | 5599081B- | 1 | 76 | 0 | 0 | 0 | 0 | 0 | 0 | 0 | 0 | 0 | 0 | 76 | 0 | 0 | 76
B | 368359 | A | Fu | ME1/2 Panel, HV Side | 5599082B-b | 1 | 76 | 0 | 0 | 0 | 0 | 0 | 0 | 0 | 0 | 0 | 0 | 76 | 0 | 0 | 76
B | 368360 | B | Fu | ME1/2 Panel, Big End | 5599083B- | 1 | 76 | 0 | 0 | 0 | 0 | 0 | 0 | 0 | 0 | 0 | 0 | 76 | 0 | 0 | 76
D | 368378 | A | Fu | ME1/2 Extrusion, Top Small End | 5599073D-a | 1 | 76 | 0 | 0 | 0 | 0 | 0 | 0 | 0 | 0 | 0 | 0 | 76 | 0 | 0 | 76
D | 368379 | A | Fu | ME1/2 Extrusion, Bottom Small End | 5599074D- | 1 | 76 | 0 | 0 | 0 | 0 | 0 | 0 | 0 | 0 | 0 | 0 | 76 | 0 | 0 | 76
D | 368380 | D | Fu | ME1/2 Extrusion, Top Anode Side | 5599075E-a | 1 | 76 | 0 | 0 | 0 | 0 | 0 | 0 | 0 | 0 | 0 | 0 | 76 | 0 | 0 | 76
D | 368381 | B | Fu | ME1/2 Extrusion, Bottom Anode Side | 5599076E-a | 1 | 76 | 0 | 0 | 0 | 0 | 0 | 0 | 0 | 0 | 0 | 0 | 76 | 0 | 0 | 76
E | 368382 | C | Fu | ME1/2 Extrusion, Top HV Side NOT RELEASED | 5599077E-a | 1 | 76 | 0 | 0 | 0 | 0 | 0 | 0 | 0 | 0 | 0 | 0 | 76 | 0 | 0 | 76
D | 368383 | A | Fu | ME1/2 Extrusion, Bottom HV Side | 5599078E-a | 1 | 76 | 0 | 0 | 0 | 0 | 0 | 0 | 0 | 0 | 0 | 0 | 76 | 0 | 0 | 76
E | 368384 | D | Fu | ME1/2 Extrusion, Top Big End | 5599079E-b | 1 | 76 | 0 | 0 | 0 | 0 | 0 | 0 | 0 | 0 | 0 | 0 | 76 | 0 | 0 | 76
D | 368385 | C | Fu | ME1/2 Extrusion, Bottom Big End | 5599080D- | 1 | 76 | 0 | 0 | 0 | 0 | 0 | 0 | 0 | 0 | 0 | 0 | 76 | 0 | 0 | 76
A | 368386 | A | Cu | ME1/2 Label, Chamber Nameplate |  | 1 | 76 | 0 | 0 | 0 | 0 | 0 | 0 | 0 | 0 | 0 | 0 | 76 | 0 | 0 | 76
B | 368388 | A | Cu | ME1/2 Wire Fixation Bar LHWE L1 |  | 6 | 456 | 0 | 0 | 0 | 0 | 0 | 0 | 0 | 0 | 0 | 0 | 456 | 0 | 0 | 456
D | 368389 | A | Cu | ME1/2 Wire Fixation Bar Artwork L1 Start Here |  | 6 | 456 | 0 | 0 | 0 | 0 | 0 | 0 | 0 | 0 | 0 | 0 | 456 | 0 | 0 | 456
B | 368390 | A | Cu | ME1/2 Wire Fixation Bar RHWE R1 |  | 6 | 456 | 0 | 0 | 0 | 0 | 0 | 0 | 0 | 0 | 0 | 0 | 456 | 0 | 0 | 456
D | 368391 | A | Cu | ME1/2 Wire Fixation Bar Artwork R1 |  | 6 | 456 | 0 | 0 | 0 | 0 | 0 | 0 | 0 | 0 | 0 | 0 | 456 | 0 | 0 | 456
B | 368392 | A | Cu | ME1/2 Wire Fixation Bar LHC L2 |  | 6 | 456 | 0 | 0 | 0 | 0 | 0 | 0 | 0 | 0 | 0 | 0 | 456 | 0 | 0 | 456
D | 368393 | A | Cu | ME1/2 Wire Fixation Bar Artwork L2 |  | 6 | 456 | 0 | 0 | 0 | 0 | 0 | 0 | 0 | 0 | 0 | 0 | 456 | 0 | 0 | 456
B | 368394 | A | Cu | ME1/2 Wire Fixation Bar RHC R2 |  | 6 | 456 | 0 | 0 | 0 | 0 | 0 | 0 | 0 | 0 | 0 | 0 | 456 | 0 | 0 | 456
D | 368395 | A | Cu | ME1/2 Wire Fixation Bar Artwork R2 |  | 6 | 456 | 0 | 0 | 0 | 0 | 0 | 0 | 0 | 0 | 0 | 0 | 456 | 0 | 0 | 456
B | 368396 | A | Cu | ME1/2 Wire Fixation Bar LHNE L3 |  | 6 | 456 | 0 | 0 | 0 | 0 | 0 | 0 | 0 | 0 | 0 | 0 | 456 | 0 | 0 | 456
D | 368397 | A | Cu | ME1/2 Wire Fixation Bar Artwork L3 |  | 6 | 456 | 0 | 0 | 0 | 0 | 0 | 0 | 0 | 0 | 0 | 0 | 456 | 0 | 0 | 456
B | 368398 | A | Cu | ME1/2 Wire Fixation Bar RHNE R3 |  | 6 | 456 | 0 | 0 | 0 | 0 | 0 | 0 | 0 | 0 | 0 | 0 | 456 | 0 | 0 | 456
D | 368399 | A | Cu | ME1/2 Wire Fixation Bar Artwork R3 |  | 6 | 456 | 0 | 0 | 0 | 0 | 0 | 0 | 0 | 0 | 0 | 0 | 456 | 0 | 0 | 456
C | 368400 | B | Cu | ME1/2 Gap Bar, Narrow End (ALL) (1+2+2+1) |  | 6 | 456 | 0 | 0 | 0 | 0 | 0 | 0 | 0 | 0 | 0 | 0 | 456 | 0 | 0 | 456
C | 368401 | D | Cu | ME1/2 Gap Bar, Wide End (OP) (1+1) | updated 10/6/00 | 2 | 152 | 0 | 0 | 0 | 0 | 0 | 0 | 0 | 0 | 0 | 0 | 152 | 0 | 0 | 152
C | 368402 | B | Cu | ME1/2 Gap Bar, Left Hand Side (ALL) (1+2+2+1) |  | 6 | 456 | 0 | 0 | 0 | 0 | 0 | 0 | 0 | 0 | 0 | 0 | 456 | 0 | 0 | 456
C | 368403 | B | Cu | ME1/2 Gap Bar, Right Hand Side (ALL) (1+2+2+1) |  | 6 | 456 | 0 | 0 | 0 | 0 | 0 | 0 | 0 | 0 | 0 | 0 | 456 | 0 | 0 | 456
C | 368404 | D | Cu | ME1/2 Gap Bar, Wide (IP) (2x2) |  | 4 | 304 | 0 | 0 | 0 | 0 | 0 | 0 | 0 | 0 | 0 | 0 | 304 | 0 | 0 | 304
A | 368405 | A | Cu | ME1/2 Isolation Strip, Outer Panels (2x2) |  | 4 | 304 | 0 | 0 | 0 | 0 | 0 | 0 | 0 | 0 | 0 | 0 | 304 | 0 | 0 | 304
A | 368406 | A | Cu | ME1/2 Isolation Strip, Inner Panels (4x2) |  | 8 | 608 | 0 | 0 | 0 | 0 | 0 | 0 | 0 | 0 | 0 | 0 | 608 | 0 | 0 | 608
A | 368407 | - | Cc | ME1/2, 1/3, 4/1 Grounding Strip 6.00" x 1.00" |  | 7 | 532 | 2 | 152 | 0 | 0 | 0 | 0 | 1 | 40 | 0 | 0 | 724 | 0 | 0 | 724
E | 368410 | A | Cu | ME4/1 Muon Chamber Final Assembly |  | 0 | 0 | 0 | 0 | 0 | 0 | 0 | 0 | 1 | 40 | 0 | 0 | 40 | 0 | 0 | 40
E | 368411 | A | Cu | ME4/1 Muon Chamber Anode Panel Assembly |  | 0 | 0 | 0 | 0 | 0 | 0 | 0 | 0 | 3 | 120 | 0 | 0 | 120 | 0 | 0 | 120
E | 368412 | B | Cu | ME4/1 Muon Chamber Upper Cathode Panel Assy |  | 0 | 0 | 0 | 0 | 0 | 0 | 0 | 0 | 1 | 40 | 0 | 0 | 40 | 0 | 0 | 40
E | 368413 | A | Cu | ME4/1 Muon Chamber Inner Cathode Panel Assy |  | 0 | 0 | 0 | 0 | 0 | 0 | 0 | 0 | 2 | 80 | 0 | 0 | 80 | 0 | 0 | 80
E | 368414 | A | Cu | ME4/1 Muon Chamber Lower Cathode Panel Assy |  | 0 | 0 | 0 | 0 | 0 | 0 | 0 | 0 | 1 | 40 | 0 | 0 | 40 | 0 | 0 | 40
E | 368415 | B | Cu | ME4/1 Muon Chamber Anode Panel |  | 0 | 0 | 0 | 0 | 0 | 0 | 0 | 0 | 3 | 120 | 0 | 0 | 120 | 0 | 0 | 120
E | 368416 | B | Cu | ME4/1 Muon Chamber Upper Cathode Panel |  | 0 | 0 | 0 | 0 | 0 | 0 | 0 | 0 | 1 | 40 | 0 | 0 | 40 | 0 | 0 | 40
E | 368417 | B | Cu | ME4/1 Muon Chamber Inner Cathode Panel |  | 0 | 0 | 0 | 0 | 0 | 0 | 0 | 0 | 2 | 80 | 0 | 0 | 80 | 0 | 0 | 80
E | 368418 | B | Cu | ME4/1 Muon Chamber Lower Cathode Panel |  | 0 | 0 | 0 | 0 | 0 | 0 | 0 | 0 | 1 | 40 | 0 | 0 | 40 | 0 | 0 | 40
E | 368419 | A | Cu | ME4/1 Muon Chamber Frame Assembly |  | 0 | 0 | 0 | 0 | 0 | 0 | 0 | 0 | 1 | 40 | 0 | 0 | 40 | 0 | 0 | 40
B | 368420 | A | Cu | ME1/2 Tube, Gas Flow, Upper |  | 1 | 76 | 0 | 0 | 0 | 0 | 0 | 0 | 0 | 0 | 0 | 0 | 76 | 0 | 0 | 76
B | 368421 | B | Cu | ME1/2 Tube, Gas Flow, Lower |  | 1 | 76 | 0 | 0 | 0 | 0 | 0 | 0 | 0 | 0 | 0 | 0 | 76 | 0 | 0 | 76
D | 368422 | B | Fu | ME2/1 Panel, Anode Side | 5599089D | 0 | 0 | 0 | 0 | 1 | 40 | 0 | 0 | 0 | 0 | 0 | 0 | 40 | 0 | 0 | 40
B | 368423 | A | Fc | Extrusion, WE Frame Profile, 53" +.125/-000 | 5185100C1-b | 0 | 0 | 0 | 0 | 2 | 80 | 2 | 80 | 2 | 80 | 2 | 300 | 540 | 2 | 10.8 | 550.8 | 524 | -20.12 | 0 | 20 boxes; Approx 28 pcs/box; 4.5# ea.
A | 368424 | - | Cc | Tape, Dbl Sided Adhesive, .002" x 1/4" wide x 72 yds. (rolls) |  | 0.55556 | 42.2222 | 0.55556 | 42.2222 | 0.69444 | 27.7778 | 0.69444 | 27.7778 | 0.69444 | 27.7778 | 0.92593 | 138.8889 | 306.6667 | see Common Parts List
A | 368425 | - | Cc | Resistor, 4.7M ohm, 1/2w with Bent Leads |  | 33 | 2508 | 0 | 0 | 33 | 1320 | 33 | 1320 | 33 | 1320 | 0 | 0 | 6468 | see Common Parts List
A | 368426 | - | Cc | Resistor, 4.7M ohm, 1/2w with Bent Leads |  | 33 | 2508 | 0 | 0 | 33 | 1320 | 33 | 1320 | 33 | 1320 | 0 | 0 | 6468 | see Common Parts List
A | 368427 | - | Cc | Connector, 4 Pin Strip Header |  | 24 | 1824 | 12 | 912 | 42 | 1680 | 36 | 1440 | 36 | 1440 | 0 | 0 | 7296 | see Common Parts List
A | 368428 | - | Cc | Connector, 5 Pin Strip Header |  | 24 | 1824 | 12 | 912 | 42 | 1680 | 36 | 1440 | 36 | 1440 | 0 | 0 | 7296 | see Common Parts List
A | 368429 | A | Cu | ME1/3 Chamber Nameplate Label |  | 0 | 0 | 1 | 76 | 0 | 0 | 0 | 0 | 0 | 0 | 0 | 0 | 76 | 0 | 0 | 76
C | 368440 | - | Cu | ME1/3 Gap Bar, Narrow End (ALL) |  | 0 | 0 | 6 | 456 | 0 | 0 | 0 | 0 | 0 | 0 | 0 | 0 | 456 | 0 | 0 | 456
C | 368441 | - | Cu | ME1/3 Gap Bar, Wide End (OP) |  | 0 | 0 | 2 | 152 | 0 | 0 | 0 | 0 | 0 | 0 | 0 | 0 | 152 | 0 | 0 | 152
C | 368442 | A | Cu | ME1/3 Gap Bar, Left Hand Side (ALL) |  | 0 | 0 | 6 | 456 | 0 | 0 | 0 | 0 | 0 | 0 | 0 | 0 | 456 | 0 | 0 | 456
C | 368443 | A | Cu | ME1/3 Gap Bar, Right Hand Side (ALL) |  | 0 | 0 | 6 | 456 | 0 | 0 | 0 | 0 | 0 | 0 | 0 | 0 | 456 | 0 | 0 | 456
C | 368444 | - | Cu | ME1/3 Gap Bar, Wide End (IP) |  | 0 | 0 | 4 | 304 | 0 | 0 | 0 | 0 | 0 | 0 | 0 | 0 | 304 | 0 | 0 | 304
A | 368445 | - | Cu | ME1/3 Isolation Strip, Outer Panels |  | 0 | 0 | 4 | 304 | 0 | 0 | 0 | 0 | 0 | 0 | 0 | 0 | 304 | 0 | 0 | 304
A | 368446 | - | Cu | ME1/3 Isolation Strip, Inner Panels |  | 0 | 0 | 8 | 608 | 0 | 0 | 0 | 0 | 0 | 0 | 0 | 0 | 608 | 0 | 0 | 608
B | 368448 | - | Cu | ME1/3 Wire Fixation Bar LHWE (2+2+2) L1 |  | 0 | 0 | 6 | 456 | 0 | 0 | 0 | 0 | 0 | 0 | 0 | 0 | 456 | 0 | 0 | 456
D | 368449 | A | Cu | ME1/3 Wire Fixation Bar Artwork LHWE L1 |  | 0 | 0 | 6 | 456 | 0 | 0 | 0 | 0 | 0 | 0 | 0 | 0 | 456 | 0 | 0 | 456
B | 368450 | - | Cu | ME1/3 Wire Fixation Bar RHWE (2+2+2) R1 |  | 0 | 0 | 6 | 456 | 0 | 0 | 0 | 0 | 0 | 0 | 0 | 0 | 456 | 0 | 0 | 456
D | 368451 | A | Cu | ME1/3 Wire Fixation Bar Artwork RHWE R1 |  | 0 | 0 | 6 | 456 | 0 | 0 | 0 | 0 | 0 | 0 | 0 | 0 | 456 | 0 | 0 | 456
B | 368452 | - | Cu | ME1/3 Wire Fixation Bar LHC (2+2+2) L2 |  | 0 | 0 | 6 | 456 | 0 | 0 | 0 | 0 | 0 | 0 | 0 | 0 | 456 | 0 | 0 | 456
D | 368453 | A | Cu | ME1/3 Wire Fixation Bar Artwork LHC L2 |  | 0 | 0 | 6 | 456 | 0 | 0 | 0 | 0 | 0 | 0 | 0 | 0 | 456 | 0 | 0 | 456
B | 368454 | - | Cu | ME1/3 Wire Fixation Bar RHC (2+2+2) R2 |  | 0 | 0 | 6 | 456 | 0 | 0 | 0 | 0 | 0 | 0 | 0 | 0 | 456 | 0 | 0 | 456
D | 368455 | A | Cu | ME1/3 Wire Fixation Bar Artwork RHC R2 |  | 0 | 0 | 6 | 456 | 0 | 0 | 0 | 0 | 0 | 0 | 0 | 0 | 456 | 0 | 0 | 456
B | 368456 | - | Cu | ME1/3 Wire Fixation Bar LHNE (2+2+2) L3 |  | 0 | 0 | 6 | 456 | 0 | 0 | 0 | 0 | 0 | 0 | 0 | 0 | 456 | 0 | 0 | 456
D | 368457 | A | Cu | ME1/3 Wire Fixation Bar Artwork LHNE L3 |  | 0 | 0 | 6 | 456 | 0 | 0 | 0 | 0 | 0 | 0 | 0 | 0 | 456 | 0 | 0 | 456
B | 368458 | - | Cu | ME1/3 Wire Fixation Bar RHNE (2+2+2) R3 |  | 0 | 0 | 6 | 456 | 0 | 0 | 0 | 0 | 0 | 0 | 0 | 0 | 456 | 0 | 0 | 456
D | 368459 | B | Cu | ME1/3 Wire Fixation Bar Artwork RHNE R3 |  | 0 | 0 | 6 | 456 | 0 | 0 | 0 | 0 | 0 | 0 | 0 | 0 | 456 | 0 | 0 | 456
C | 368460 | B | Cu | ME3/1 Gap Bar, Narrow End (ALL) |  | 0 | 0 | 0 | 0 | 0 | 0 | 6 | 240 | 0 | 0 | 0 | 0 | 240 | 0 | 0 | 240
A | 368461 | - | Cc | Tape, Teflon Sealing, 1/2" x 260" roll (rolls) |  | 0.061538 | 4.6769 | 0.061538 | 4.6769 | 0.061538 | 2.4615 | 0.061538 | 2.4615 | 0.061538 | 2.4615 | 0.061538 | 9.2308 | 25.9692 | 10 | 0.25969 | 26.2289 |  |  | 30 rolls
C | 368463 | A | Cu | ME3/1 Gap Bar, Left Hand Side (ALL) |  | 0 | 0 | 0 | 0 | 0 | 0 | 6 | 240 | 0 | 0 | 0 | 0 | 240 | 0 | 0 | 240
C | 368464 | A | Cu | ME3/1 Gap Bar, Right Hand Side (ALL) |  | 0 | 0 | 0 | 0 | 0 | 0 | 6 | 240 | 0 | 0 | 0 | 0 | 240 | 0 | 0 | 240
A | 368465 | - | Cu | ME3/1 Isolation Strip, Outer Panels |  | 0 | 0 | 0 | 0 | 0 | 0 | 4 | 160 | 0 | 0 | 0 | 0 | 160 | 0 | 0 | 160
A | 368466 | - | Cu | ME3/1 Isolation Strip, Inner Panels |  | 0 | 0 | 0 | 0 | 0 | 0 | 8 | 320 | 0 | 0 | 0 | 0 | 320 | 0 | 0 | 320
C | 368467 | B | Fu | ME1/2 Panel, Anode Side | 5599082B-b | 1 | 76 | 0 | 0 | 0 | 0 | 0 | 0 | 0 | 0 | 0 | 0 | 76 | 0 | 0 | 76
B | 368468 | A | Cu | ME3/1 Wire Fixation Bar LHWE L1 |  | 0 | 0 | 0 | 0 | 0 | 0 | 6 | 240 | 0 | 0 | 0 | 0 | 240 | 0 | 0 | 240
D | 368469 | B | Cu | ME3/1 Wire Fixation Bar Artwork LHWE L1 |  | 0 | 0 | 0 | 0 | 0 | 0 | 6 | 240 | 0 | 0 | 0 | 0 | 240 | 0 | 0 | 240
B | 368470 | A | Cu | ME3/1 Wire Fixation Bar RHWE R2 |  | 0 | 0 | 0 | 0 | 0 | 0 | 6 | 240 | 0 | 0 | 0 | 0 | 240 | 0 | 0 | 240
D | 368471 | B | Cu | ME3/1 Wire Fixation Bar Artwork RHWE R2 |  | 0 | 0 | 0 | 0 | 0 | 0 | 6 | 240 | 0 | 0 | 0 | 0 | 240 | 0 | 0 | 240
B | 368472 | A | Cu | ME3/1 Wire Fixation Bar LHC L2 |  | 0 | 0 | 0 | 0 | 0 | 0 | 6 | 240 | 0 | 0 | 0 | 0 | 240 | 0 | 0 | 240
D | 368473 | B | Cu | ME3/1 Wire Fixation Bar Artwork LHC L2 |  | 0 | 0 | 0 | 0 | 0 | 0 | 6 | 240 | 0 | 0 | 0 | 0 | 240 | 0 | 0 | 240
B | 368474 | A | Cu | ME3/1 Wire Fixation Bar RHC R2 |  | 0 | 0 | 0 | 0 | 0 | 0 | 6 | 240 | 0 | 0 | 0 | 0 | 240 | 0 | 0 | 240
D | 368475 | B | Cu | ME3/1 Wire Fixation Bar Artwork RHC R2 |  | 0 | 0 | 0 | 0 | 0 | 0 | 6 | 240 | 0 | 0 | 0 | 0 | 240 | 0 | 0 | 240
B | 368476 | A | Cu | ME3/1 Wire Fixation Bar LHNE L3 |  | 0 | 0 | 0 | 0 | 0 | 0 | 6 | 240 | 0 | 0 | 0 | 0 | 240 | 0 | 0 | 240
D | 368477 | B | Cu | ME3/1 Wire Fixation Bar Artwork LHNE L3 |  | 0 | 0 | 0 | 0 | 0 | 0 | 6 | 240 | 0 | 0 | 0 | 0 | 240 | 0 | 0 | 240
B | 368478 | A | Cu | ME3/1 Wire Fixation Bar RHNE R3 |  | 0 | 0 | 0 | 0 | 0 | 0 | 6 | 240 | 0 | 0 | 0 | 0 | 240 | 0 | 0 | 240
D | 368479 | B | Cu | ME3/1 Wire Fixation Bar Artwork RHNE R3 |  | 0 | 0 | 0 | 0 | 0 | 0 | 6 | 240 | 0 | 0 | 0 | 0 | 240 | 0 | 0 | 240
A | 368480 | - | Cu | ME3/1 Label, Chamber Nameplate |  | 0 | 0 | 0 | 0 | 0 | 0 | 1 | 40 | 0 | 0 | 0 | 0 | 40 | 0 | 0 | 40
A | 368481 | A | Cu | ME3/1 Ground Strip, 2.75" square |  | 0 | 0 | 0 | 0 | 42 | 1680 | 36 | 1440 | 36 | 1440 | 0 | 0 | 4560 | 0 | 0 | 4560
A | 368482 | - | Cu | ME3/1, 4/1 Ground Strip, 6.0" x 2.5" |  | 0 | 0 | 12 | 912 | 0 | 0 | 2 | 80 | 9 | 360 | 0 | 0 | 1352 | 0 | 0 | 1352
C | 368483 | B | Fu | ME1/2 Mounting Bracket, 'Z' Bottom Half RSE | 5599070C- | 1 | 76 | 0 | 0 | 0 | 0 | 0 | 0 | 0 | 0 | 0 | 0 | 76 | 0 | 0 | 76
B | 368486 | B | Cu | ME4/1 Wire Fixation Bar LHWE L1 |  | 0 | 0 | 0 | 0 | 0 | 0 | 0 | 0 | 6 | 240 | 0 | 0 | 240 | 0 | 0 | 240
D | 368487 | A | Cu | ME4/1 Wire Fixation Bar Artwork LHWE L1 |  | 0 | 0 | 0 | 0 | 0 | 0 | 0 | 0 | 6 | 240 | 0 | 0 | 240 | 0 | 0 | 240
B | 368488 | B | Cu | ME4/1 Wire Fixation Bar RHWE R1 |  | 0 | 0 | 0 | 0 | 0 | 0 | 0 | 0 | 6 | 240 | 0 | 0 | 240 | 0 | 0 | 240
D | 368489 | A | Cu | ME4/1 Wire Fixation Bar Artwork RHWE R1 |  | 0 | 0 | 0 | 0 | 0 | 0 | 0 | 0 | 6 | 240 | 0 | 0 | 240 | 0 | 0 | 240
B | 368490 | B | Cu | ME4/1 Wire Fixation Bar LHC L2 |  | 0 | 0 | 0 | 0 | 0 | 0 | 0 | 0 | 6 | 240 | 0 | 0 | 240 | 0 | 0 | 240
D | 368491 | A | Cu | ME41 Wire Fixation Bar Artwork LHC L2 |  | 0 | 0 | 0 | 0 | 0 | 0 | 0 | 0 | 6 | 240 | 0 | 0 | 240 | 0 | 0 | 240
B | 368492 | B | Cu | ME4/1 Wire Fixation Bar RHC R2 |  | 0 | 0 | 0 | 0 | 0 | 0 | 0 | 0 | 6 | 240 | 0 | 0 | 240 | 0 | 0 | 240
D | 368493 | A | Cu | ME4/1 Wire Fixation Bar Artwork RHC R2 |  | 0 | 0 | 0 | 0 | 0 | 0 | 0 | 0 | 6 | 240 | 0 | 0 | 240 | 0 | 0 | 240
B | 368494 | A | Cu | ME4/1 Wire Fixation Bar LHNE L3 |  | 0 | 0 | 0 | 0 | 0 | 0 | 0 | 0 | 6 | 240 | 0 | 0 | 240 | 0 | 0 | 240
D | 368495 | A | Cu | ME4/1 Wire Fixation Bar Artwork LHNE L3 |  | 0 | 0 | 0 | 0 | 0 | 0 | 0 | 0 | 6 | 240 | 0 | 0 | 240 | 0 | 0 | 240
B | 368496 | B | Cu | ME4/1 Wire Fixation Bar RHNE R3 |  | 0 | 0 | 0 | 0 | 0 | 0 | 0 | 0 | 6 | 240 | 0 | 0 | 240 | 0 | 0 | 240
D | 368497 | A | Cu | ME4/1 Wire Fixation Bar Artwork RHNE R3 |  | 0 | 0 | 0 | 0 | 0 | 0 | 0 | 0 | 6 | 240 | 0 | 0 | 240 | 0 | 0 | 240
C | 368498 | - | Cu | ME4/1 Gap Bar, Narrow End (ALL) |  | 0 | 0 | 0 | 0 | 0 | 0 | 0 | 0 | 6 | 240 | 0 | 0 | 240 | 0 | 0 | 240
C | 368499 | - | Cu | ME4/1 Gap Bar, Left Hand Side (ALL) |  | 0 | 0 | 0 | 0 | 0 | 0 | 0 | 0 | 6 | 240 | 0 | 0 | 240 | 0 | 0 | 240
C | 368500 | - | Cu | ME4/1 Gap Bar, Right Hand Side (ALL) |  | 0 | 0 | 0 | 0 | 0 | 0 | 0 | 0 | 6 | 240 | 0 | 0 | 240 | 0 | 0 | 240
A | 368501 | - | Cu | ME4/1 Isolation Strip, Outer Panels |  | 0 | 0 | 0 | 0 | 0 | 0 | 0 | 0 | 4 | 160 | 0 | 0 | 160 | 0 | 0 | 160
A | 368502 | - | Cu | ME4/1 Isolation Strip, Inner Panels |  | 0 | 0 | 0 | 0 | 0 | 0 | 0 | 0 | 8 | 320 | 0 | 0 | 320 | 0 | 0 | 320
A | 368503 | - | Cu | ME4/1 Label Nameplate |  | 0 | 0 | 0 | 0 | 0 | 0 | 0 | 0 | 1 | 40 | 0 | 0 | 40 | 0 | 0 | 40
D | 368504 | A | Fu | ME4/1 Extrusion, Top Small End | 5599096D- | 0 | 0 | 0 | 0 | 0 | 0 | 0 | 0 | 1 | 40 | 0 | 0 | 40 | 0 | 0 | 40
D | 368505 | A | Fu | ME4/1 Extrusion, Bottom Small End | 5599097D- | 0 | 0 | 0 | 0 | 0 | 0 | 0 | 0 | 1 | 40 | 0 | 0 | 40 | 0 | 0 | 40
D | 368506 | A | Fu | ME4/1 Extrusion, Top Anode Side | 5599098E- | 0 | 0 | 0 | 0 | 0 | 0 | 0 | 0 | 1 | 40 | 0 | 0 | 40 | 0 | 0 | 40
D | 368507 | A | Fu | ME4/1 Extrusion, Bottom Anode Side | 5599099E- | 0 | 0 | 0 | 0 | 0 | 0 | 0 | 0 | 1 | 40 | 0 | 0 | 40 | 0 | 0 | 40
D | 368508 | A | Fu | ME4/1 Extrusion, Top HV Side | 5599100E- | 0 | 0 | 0 | 0 | 0 | 0 | 0 | 0 | 1 | 40 | 0 | 0 | 40 | 0 | 0 | 40
D | 368509 | A | Fu | ME4/1 Extrusion, Bottom HV Side | 5599101E- | 0 | 0 | 0 | 0 | 0 | 0 | 0 | 0 | 1 | 40 | 0 | 0 | 40 | 0 | 0 | 40
B | 368510 | A | Fu | ME4/1 Panel, Small End | 5599102B- | 0 | 0 | 0 | 0 | 0 | 0 | 0 | 0 | 2 | 80 | 0 | 0 | 80 | 0 | 0 | 80
B | 368511 | A | Fu | ME4/1 Panel, Anode Side | 5599104D- | 0 | 0 | 0 | 0 | 0 | 0 | 0 | 0 | 1 | 40 | 0 | 0 | 40 | 0 | 0 | 40
B | 368512 | A | Fu | ME4/1 Panel, HV Side | 5599103B- | 0 | 0 | 0 | 0 | 0 | 0 | 0 | 0 | 1 | 40 | 0 | 0 | 40 | 0 | 0 | 40
D | 368513 | - | Fu | ME3/1 Extrusion, Top Small End | 5599096D- | 0 | 0 | 0 | 0 | 0 | 0 | 1 | 40 | 0 | 0 | 0 | 0 | 40 | 0 | 0 | 40
D | 368514 | - | Fu | ME3/1 Extrusion, Bottom Small End | 5599097D- | 0 | 0 | 0 | 0 | 0 | 0 | 1 | 40 | 0 | 0 | 0 | 0 | 40 | 0 | 0 | 40
D | 368515 | A | Fu | ME3/1 Extrusion, Top Anode Side | 5599098E- | 0 | 0 | 0 | 0 | 0 | 0 | 1 | 40 | 0 | 0 | 0 | 0 | 40 | 0 | 0 | 40
D | 368516 | B | Fu | ME3/1 Extrusion, Bottom Anode Side | 5599099E- | 0 | 0 | 0 | 0 | 0 | 0 | 1 | 40 | 0 | 0 | 0 | 0 | 40 | 0 | 0 | 40
D | 368517 | A | Fu | ME3/1 Extrusion, Top HV Side | 5599100E- | 0 | 0 | 0 | 0 | 0 | 0 | 1 | 40 | 0 | 0 | 0 | 0 | 40 | 0 | 0 | 40
D | 368518 | B | Fu | ME3/1 Extrusion, Bottom HV Side | 5599101E- | 0 | 0 | 0 | 0 | 0 | 0 | 1 | 40 | 0 | 0 | 0 | 0 | 40 | 0 | 0 | 40
B | 368519 | B | Fu | ME3/1 Panel, Small End | 5599102B- | 0 | 0 | 0 | 0 | 0 | 0 | 2 | 80 | 0 | 0 | 0 | 0 | 80 | 0 | 0 | 80
B | 368520 | B | Fu | ME3/1 Panel, Anode Side | 5599103B- | 0 | 0 | 0 | 0 | 0 | 0 | 1 | 40 | 0 | 0 | 0 | 0 | 40 | 0 | 0 | 40
B | 368521 | A | Fu | ME3/1 Panel, HV Side | 5599104D- | 0 | 0 | 0 | 0 | 0 | 0 | 1 | 40 | 0 | 0 | 0 | 0 | 40 | 0 | 0 | 40
B | 368523 | A | Cc | HV Harness Mounting Block |  | 1 | 76 | 1 | 76 | 1 | 40 | 1 | 40 | 1 | 40 | 1 | 150 | 422 | 5 | 21.1 | 440
B | 368524 | A | Cc | HV Chamber Harness Connector Channel Cover |  | 1 | 76 | 1 | 76 | 1 | 40 | 1 | 40 | 1 | 40 | 1 | 150 | 422 | 5 | 21.1 | 440
A | 368525 | - | Cc | Screw, Pan Hd Thd Form M6-40 for Cable Cover |  | 4 | 304 | 4 | 304 | 4 | 160 | 4 | 160 | 4 | 160 | 4 | 600 | 1688 | 5 | 84.4 | 18770
A | 368526 | A | Cc | Grommet Buna-N |  | 1 | 76 | 1 | 76 | 1 | 40 | 1 | 40 | 1 | 40 | 1 | 150 | 422 | 5 | 21.1 | 440
B | 368527 | B | Cc | HV Cable Connector Channel Cover |  | 1 | 76 | 1 | 76 | 1 | 40 | 1 | 40 | 1 | 40 | 1 | 150 | 422 | 5 | 21.1 | 440
B | 368528 | A | Cc | Cable Holding/Interlock Block |  | 1 | 76 | 1 | 76 | 1 | 40 | 1 | 40 | 1 | 40 | 1 | 150 | 422 | 5 | 21.1 | 440
B | 368529 | B | Cc | HV Cable Connector Cover Assembly |  | 1 | 76 | 1 | 76 | 1 | 40 | 1 | 40 | 1 | 40 | 1 | 150 | 422 | 5 | 21.1 | 440
B | 368530 | - | Cc | Switch, NO Momentary, |  | 1 | 76 | 1 | 76 | 1 | 40 | 1 | 40 | 1 | 40 | 1 | 150 | 422 | 5 | 21.1 | 440
D | 368632 | - | Fu | ME 1/3 Chamber Frame Anode Side Panel |  |  |  | 1 | 76
C | 368633 | - | Fu | ME 1/2 Mounting Bracket, 'YZ' Fixed Bot LLE | 5599011C-c | 1 | 76 | 0 | 0 | 0 | 0 | 0 | 0 | 0 | 0 | 0 | 0 | 76 | 2 | 1.52 | 77.52 | 25 | 334.98 | 335
C | 368634 | - | Fu | ME 1/2 Mounting Bracket, 'YZ' Fixed Bot LLE | 5599011C-c | 1 | 76 | 0 | 0 | 0 | 0 | 0 | 0 | 0 | 0 | 0 | 0 | 76 | 2 | 1.52 | 77.52 | 25 | 334.98 | 335
C | 368635 | -
C | 368636 | -
368637
E | 368638 | - | Fu | ME 2/1 Chamber Frame Extrusion, Top HV Side, New |  | 0 | 0 | 0 | 0 | 1 | 40 | 0 | 0 | 0 | 0 | 0 | 0 | 40 | 0 | 0 | 40
E | 368639 | - | Fu | ME 2/1 Chamber Frame Extrusion, Top Anode Side, New |  | 0 | 0 | 0 | 0 | 1 | 40 | 0 | 0 | 0 | 0 | 0 | 0 | 40 | 0 | 0 | 40
A | 368640 | - | Cc | HV Harness Cable Wire, Awg 26/7, Polyethylene, KerpenWerk |  | A/R | A/R | A/R | A/R | A/R | A/R | A/R | A/R | A/R | A/R | A/R | A/R | A/R | A/R | A/R | A/R
A | 368641 | - | Cc | HV Chamber Harness Connector, 51 Pin |  | 1 | 76 | 1 | 76 | 1 | 40 | 1 | 40 | 1 | 40 | 1 | 150 | 422 | n/a | n/a | n/a
A | 368642 | - | Cc | HV Chamber Harness Protective Wrap, Roundit, 1/2" |  | A/R | A/R | A/R | A/R | A/R | A/R | A/R | A/R | A/R | A/R | A/R | A/R | A/R | A/R | A/R | A/R
C | 368651 | A | Fu | ME1/3 Mounting Bracket, Top YZ |  | 0 | 0 | 1 | 76 | 0 | 0 | 0 | 0 | 0 | 0 | 6 | 900 | 976 | 6 | 58.56 | 1034.56
C | 368652 | A | Fu | ME1/3 Mounting Bracket, Bottom YZ |  | 0 | 0 | 1 | 76 | 0 | 0 | 0 | 0 | 0 | 0 | 2 | 300 | 376 | 2 | 7.52 | 383.52
C | 368653 | A | Fu | ME1/3 Mounting Bracket, Top Z |  | 0 | 0 | 1 | 76 | 0 | 0 | 0 | 0 | 0 | 0 | 0 | 0 | 76 | 1 | 0.76 | 76.76
C | 368654 | A | Fu | ME1/3 Mounting Bracket, Bottom Z |  | 0 | 0 | 1 | 76 | 0 | 0 | 0 | 0 | 0 | 0 | 3 | 450 | 526 | 3 | 15.78 | 541.78
C | 368655 | A | Fu | ME1/3 Mounting Bracket, Top Z (sm end) |  | 0 | 0 | 1 | 76 | 0 | 0 | 0 | 0 | 0 | 0 | 7 | 1050 | 1126 | 7 | 78.82 | 1204.82
C | 368656 | A | Fu | ME1/3 Mounting Bracket, Bottom Z (sm end) |  | 0 | 0 | 1 | 76 | 0 | 0 | 0 | 0 | 0 | 0 | 4 | 600 | 676 | 4 | 27.04 | 703.04
C | 368657 | A | Fu | ME1/3 Mounting Bracket, Top XYZ |  | 0 | 0 | 1 | 76 | 0 | 0 | 0 | 0 | 0 | 0 | 5 | 750 | 826 | 5 | 41.3 | 867.3
C | 368658 | A | Fu | ME1/3 Mounting Bracket, Bottom XYZ |  | 0 | 0 | 1 | 76 | 0 | 0 | 0 | 0 | 0 | 0 | 1 | 150 | 226 | 1 | 2.26 | 228.26
D | 368659 | A | Fu | ME1/3 Extrusion, Top Small End |  | 0 | 0 | 1 | 76 | 0 | 0 | 0 | 0 | 0 | 0 | 0 | 0 | 76 | 0 | 0 | 76
D | 368660 | A | Fu | ME1/3 Extrusion, Bottom Small End |  | 0 | 0 | 1 | 76 | 0 | 0 | 0 | 0 | 0 | 0 | 0 | 0 | 76 | 0 | 0 | 76
D | 368661 | A | Fu | ME1/3 Extrusion, Top Anode Side |  | 0 | 0 | 1 | 76 | 0 | 0 | 0 | 0 | 0 | 0 | 0 | 0 | 76 | 0 | 0 | 76
D | 368662 | A | Fu | ME1/3 Extrusion, Bottom Anode Side |  | 0 | 0 | 1 | 76 | 0 | 0 | 0 | 0 | 0 | 0 | 0 | 0 | 76 | 0 | 0 | 76
D | 368663 | A | Fu | ME1/3 Extrusion, Top HV Side |  | 0 | 0 | 1 | 76 | 0 | 0 | 0 | 0 | 0 | 0 | 0 | 0 | 76 | 0 | 0 | 76
D | 368664 | A | Fu | ME1/3 Extrusion, Bottom HV Side |  | 0 | 0 | 1 | 76 | 0 | 0 | 0 | 0 | 0 | 0 | 0 | 0 | 76 | 0 | 0 | 76
D | 368665 | A | Fu | ME1/3 Extrusion, Top Big End |  | 0 | 0 | 1 | 76 | 0 | 0 | 0 | 0 | 0 | 0 | 0 | 0 | 76 | 0 | 0 | 76
D | 368666 | A | Fu | ME1/3 Extrusion, Bottom Big End |  | 0 | 0 | 1 | 76 | 0 | 0 | 0 | 0 | 0 | 0 | 0 | 0 | 76 | 0 | 0 | 76
B | 368667 | A | Fu | ME1/3 Panel, Small End |  | 0 | 0 | 1 | 76 | 0 | 0 | 0 | 0 | 0 | 0 | 0 | 0 | 76 | 0 | 0 | 76
B | 368668 | A | Fu | ME1/3 Panel, HV Side |  | 0 | 0 | 1 | 76 | 0 | 0 | 0 | 0 | 0 | 0 | 0 | 0 | 76 | 0 | 0 | 76
B | 368669 | A | Fu | ME1/3 Panel, Big End |  | 0 | 0 | 1 | 76 | 0 | 0 | 0 | 0 | 0 | 0 | 0 | 0 | 76 | 0 | 0 | 76
A | 368671 | - | Cc | Silicone Rubber RTV 41 (2.5 gal can=12 lb. can) |  | 0.02 | 1.52 | 0.02 | 1.52 | 0.025 | 1 | 0.025 | 1 | 0.025 | 1 | 0.05 | 7.5 | 13.54 | 10 | 1.354 | 14.894
A | 368673 | - | Fc | Ring, Connector Lifting, use with MA-368078 tooling aide |  | 0.18 | 13.68 | 0.18 | 13.68 | 0.2 | 8 | 0.2 | 8 | 0.2 | 8 | 0.8 | 120 | 171.36 | 10 | 17.136 | 188.496 | 0 | 190 | 190
A | 368674 | - | Cc | Silicone Paste Catalyst RTV 9811 (2.5 gal can=12 lb. Can) |  | 0.0135 | 1.026 | 0.0135 | 1.026 | 0.017 | 0.68 | 0.017 | 0.68 | 0.017 | 0.68 | 0.04 | 6 | 10.092 | 10 | 1.0092 | 11.1012
A | 368675 | - | Cc | Insulator, Kapton, 4"x9.56"x.002" m/f MA-274450 100 yd (rolls) |  | 0.0083333 | 0.63333 | 0.017 | 1.292 | 0.0083333 | 0.33333 | 0.0083333 | 0.33333 | 0.0083333 | 0.33333 | 0.013889 | 2.0833 | 5.0087 | 10 | 0.50087 | 5.5095 | 0 | 1750 | 1750
A | 368676 | - | Cc | Silicone Spray Lubricant (can - est one can for 40 chambers) |  | 0.025 | 1.9 | 0.025 | 1.9 | 0.025 | 1 | 0.025 | 1 | 0.025 | 1 | 0.025 | 3.75 | 10.55 | 10 | 1.055 | 11.605 |  | 12
A | 368677 | - | Cc | Primer, RTV 41, Silicone (pint container - est 1 pt.for 40 chambers) |  | 0.025 | 1.9 | 0.025 | 1.9 | 0.025 | 1 | 0.025 | 1 | 0.025 | 1 | 0.025 | 3.75 | 10.55 | 10 | 1.055 | 11.605 |  | 12
C | 368678 | - | Cu | ME234/2 Shipping Box Stack Set (5 Box set) |  | 0 | 0 | 0 | 0 | 0 | 0 | 0 | 0 | 0 | 0 | 0.2 | 30 | 30 | 0.66 | 0.198 | 30 sets plus 1 extra box

## ChamberCommon Pts. (not frames)
size | Dwg # | Description | Qty. |  | Qty. |  | Qty. |  | Qty. |  | Qty. |  | Qty |  | Total Reqd | (Old) Est. | Jan. 18 '00 | 2000-05-17 | 2000-05-17 | Rounded |  | Order | ME234/2 |  | FNAL |  | Actual (blk)
|  | Common Parts for All Chambers (ex. Frames) | ME1/2 |  | ME1/3 |  | ME2/1 |  | ME3/1 |  | ME4/1 |  | ME234/2 |  | Qty | Buy Qty | Est. Buy | Spare | Plan | Plan |  | From | Prod.Code | Comments | Procurement | P0 # | or Est (red)
|  | Total Number of Chambers to be Produced | 1 | 76 | 1 | 76 | 1 | 40 | 1 | 40 | 1 | 40 | 1 | 150 | 422 | (Pcs UOS) |  | % | Qty | Qty | Extra/Short |  | G.A. 8/11/99 |  | Status (3/14/00) |  | $/piece
A | 106778 | PNPI Kapton, Adhes Back, 1.0" x .002" x 36 yd. (rolls) | 0 | 0 | 0 | 0 | 0.015432 | 0.61728 | 0.027006 | 1.0802 | 0.027006 | 1.0802 | 0 | 0 | 2.7778
A | 274450 | Kapton Non-Adhesive 4" x .002" x 100 yd (roll) |  | 1 |  | 1 |  | 0.666 |  | 0.666 |  | 0.666 |  | 0 | 3.998
A | 368005 | Stud, Center Gap Bar, 5-40 UNC x 5.93" | 2 | 152 | 2 | 152 | 2 | 80 | 2 | 80 | 2 | 80 | 4 | 600 | 1144 | 1100 | 1100 | 5 | 1201.2 | 1200 | -100 | Industry | EPQ |  | 140 in Stock, option to PNPI for 1100 | PO 526820 | 2.26
A | 368006 | Nut, Center Gap Bar Stud, 5-40 UNC | 4 | 304 | 4 | 304 | 4 | 160 | 4 | 160 | 4 | 160 | 8 | 1200 | 2288 | 2200 | 2200 | 5 | 2402.4 | 2400 | -200 | Industry | EPQ |  | 280 in stock, option to PNPI for 2200 | PO 526820 | 2.98
A | 368012 | Mounting Plate, HV Terminal | 3 | 228 | 3 | 228 | 3 | 120 | 3 | 120 | 3 | 120 | 5 | 750 | 1566 | 1500 | 1600 | 10 | 1722.6 | 1700 | -100 | Industry | EPQ | Ordered 1500 from PNPI+175 Basic | 175 in stock, option to PNPI for 1500 | PO 526820 | 1.98
A | 368014 | Copper Foil Roll 2.75" x .002" x 235 ft. (roll) | 0.14894 | 11.3191 | 0.14894 | 11.3191 | 0.14894 | 5.9574 | 0.14894 | 5.9574 | 0.14894 | 5.9574 | 0.21277 | 31.9149 | 72.4255 | 16000 | 17000 | 10 | 0.33901 |  | 17000 | Industry | EPQ | 235 ft/roll, 6 rolls already in stock | 12 in stock, option for 58 | PO 526370 | 41.25
A | 368015 | Screw, Pan Head Phillips, Stainless 6-32UNC x 3/8" | 6 | 456 | 6 | 456 | 6 | 240 | 6 | 240 | 6 | 240 | 10 | 1500 | 3132 | 3000 | 3100 | 10 | 3445.2 | 3500 | ?? | Industry | EPQ |  | 4500 in stock | LA483 | 0.0235
A | 368019 | Wire, Gold Plated Tungsten, 50 micron dia.(.002") 2.6km | 1.5 | 114 | 1.5 | 114 | 0 | 0 | 0 | 0 | 0 | 0 | 3 | 450 | 678 | 735 | 735 | 10 | 745.8 | 750 | -15 | Industry | EPK | chd 11/15/99 | 110 in stock, option for 625 | PO 526044 | 302.9
A | 368020 | O-Ring, Fluorocarbon., 9/16"ID x 3/4" OD, #2-113 parker | 196 | 14896 | 184 | 13984 | 208 | 8320 | 196 | 7840 | 184 | 7360 | 284 | 42600 | 95000 | 85000 | 90000 | 10 | 104500 | 104500 | -14500 | Industry | EPQ |  | 10K in stock, option for 80K | PO 525248 | 0.22
A | 368022 | Bulkhead Connector, male 1/4 NPT to 1/4" tube | 2 | 152 | 2 | 152 | 2 | 80 | 2 | 80 | 2 | 80 | 2 | 300 | 844 | 800 | 800 | 5 | 886.2 | 900 | -100 | Industry | EPQ | updated 8/30/99 was rev B | 800 in stock | LA468 | 8.6
A | 368026 | Screw, Pan Head Phillips, clear polycarb. #4-40 x 3/8 | 24 | 1824 | 24 | 1824 | 24 | 960 | 24 | 960 | 24 | 960 | 48 | 7200 | 13728 | 13000 | 14000 | 10 | 15100.8 | 15100 | -1100 | Industry | EPQ | Hold | 18K in stock | LA492 | 0.099
A | 368027 | Cable Tie, Nylon, 4" lg x .100", Mc Mast #7130K12 | 13 | 988 | 13 | 988 | 13 | 520 | 13 | 520 | 13 | 520 | 21 | 3150 | 6686 | 6300 | 6400 | 5 | 7020.3 | 7000 | -600 | Industry | EPQ |  | 7100 in stock | LA476 | 0.0147
A | 368033 | Label, Test Strip Connector | 1 | 76 | 1 | 76 | 1 | 40 | 1 | 40 | 1 | 40 | 1 | 150 | 422 | 400 | 400 | 5 | 443.1 | 440 | -40 | R. Jensen | EPQ |  | Ordered 3K on 11/5/99 | - | 0.0157
A | 368034 | RTV 41 Rubber & Catalyst RTV 9811 (liters) | 0.2 | 15.2 | 0.2 | 15.2 | 0.2 | 8 | 0.2 | 8 | 0.2 | 8 | 0.2 | 30 | 84.4 | 0 | 84.4 | 20 | 101.28 | 101
A | 368042 | Lug, Ground, .25 push on, male | 30 | 2280 | 24 | 1824 | 30 | 1200 | 30 | 1200 | 30 | 1200 | 30 | 4500 | 12204 | 0 | 0 | 10 | 13424.4 | 13500
ES | 368047 | Wire, Gold Plated Be/Cu, 200 u, (008") dia (5k'/spool) (km) | 0.1 | 7.6 | 0.1 | 7.6 | 0.1 | 4 | 0.1 | 4 | 0.1 | 4 | 0.15 | 22.5 | 49.7 | 50 km | 50 km/ 30 spools | 10 | 54.67 | 60 | -10 | Industry | EPK | dwg released. | 30 spools in stock | PO 526703 | 475
B | 368048 | Lead Wire Assembly, High Voltage 4" long (pieces) | 18 | 1368 | 18 | 1368 | 18 | 720 | 18 | 720 | 18 | 720 | 30 | 4500 | 9396 | 8600 | 9000 | 5 | 9865.8 | 9900 | -900 | Industry | EPP | Order Assembled | 1950 in stock, option for 7050 | PO 525367 | 1.38
A | 368049 | Lead Wire, High Voltage, white (1000' spool) (ft.) | 6 | 456 | 6 | 456 | 6 | 240 | 6 | 240 | 6 | 240 | 10 | 1500 | 3132 | 3 | 3 | 5 | 3288.6 | 3300 | -3297 | Industry | EPP | Part of 368048 | Part of 368048 | -
A | 368092 | Connect. Assy, 34 Pin Cath. Strip Output w grd strip | 30 | 2280 | 24 | 1824 | 30 | 1200 | 30 | 1200 | 30 | 1200 | 30 | 4500 | 12204 | 11500 | 12000 | 10 | 13424.4 | 13400 | -1400 | Industry | EPN |  | To be assembled in MP9 | - | 0
A | 368093 | Resistor, 51 ohm, 1/2w carbon | 12 | 912 | 12 | 912 | 12 | 480 | 12 | 480 | 12 | 480 | 12 | 1800 | 5064 | 4700 | 4800 | 5 | 5317.2 | 5300 | -500 | Industry | EPN |  | 5K in stock | LA484 | 0.092
A | 368094 | Resistor 51 ohm, 1/2 watt, with bent leads | 12 | 912 | 12 | 912 | 12 | 480 | 12 | 480 | 12 | 480 | 12 | 1800 | 5064 | 4700 | 4800 | 5 | 5317.2 | 5300 | -500 | Industry | EPN | Make from 368093 | To be assembled in MP9 | TSG0622 | 0
A | 368095 | Plug, Miniature Banana, 2mm dia. Red | 18 | 1368 | 18 | 1368 | 18 | 720 | 18 | 720 | 18 | 720 | 30 | 4500 | 9396 | 8600 | 9000 | 5 | 9865.8 | 9900 | -900 | Industry | EPO | Part of 368048 | Part of 368048 | - | 0
A | 368096 | Plug, Miniature Lemo connector, Kings-Lemo # 1075-1 | 6 | 456 | 6 | 456 | 6 | 240 | 6 | 240 | 6 | 240 | 6 | 900 | 2532 | 2300 | 2400 | 5 | 2658.6 | 2700 | -300 | Industry | EPN | Part of 368099 | 2300 in stock, option for 100 | PO 526380 | 4.99
A | 368097 | Connector, Adapter, Mini Lemo Socket | 6 | 456 | 6 | 456 | 6 | 240 | 6 | 240 | 6 | 240 | 6 | 900 | 2532 | 2300 | 2400 | 5 | 2658.6 | 2700 | -300 | Industry | EPN |  | 2500 in stock | PO 526614 | 5.36
A | 368098 | Cable, Coaxial, RG174/U (1000 ft. spool) (ft.) | 8 | 608 | 8 | 608 | 8 | 320 | 8 | 320 | 8 | 320 | 8 | 1200 | 3376 | 32 | 32 | 0 | 3376 | 3400 | -3368 | Industry | EPN | Part of 368099 | 3 rolls in stock | LA500
B | 368099 | Cable Assembly, Test | 6 | 456 | 6 | 456 | 6 | 240 | 6 | 240 | 6 | 240 | 6 | 900 | 2532 | 2300 | 2400 | 5 | 2658.6 | 2700 | -300 | Industry | EPN |  | To be assembled in MP9 | TSG0620 | 0
A | 368100 | Target, Retro-Reflective | 8 | 608 | 8 | 608 | 8 | 320 | 8 | 320 | 8 | 320 | 8 | 1200 | 3376 | 3100 | 3200 | 5 | 3544.8 | 3500 | -300 | Industry | EPQ |  | 280 in stock, option for 2920 | PO 526651 | 8.25
A | 368114 | SIP 1Meg, 8 pin Resistor Network | 30 | 2280 | 24 | 1824 | 30 | 1200 | 30 | 1200 | 30 | 1200 | 30 | 4500 | 12204 | na | 6500 | 10 | 13424.4 | 13400 | -6900 | Industry | EPN |  | Order
A | 368115 | SIP 1Meg, 10 pin Resistor Network | 30 | 2280 | 24 | 1824 | 30 | 1200 | 30 | 1200 | 30 | 1200 | 30 | 4500 | 12204 | na | 6500 | 10 | 13424.4 | 13400 | -6900 | Industry | EPN |  | Order
A | 368116 | Street Elbow 1/4" male to 1/4" female NPT | 2 | 152 | 2 | 152 | 2 | 80 | 2 | 80 | 2 | 80 | 2 | 300 | 844 | 0 | 0 | 5 | 886.2 | 900 | -900 | Industry
A | 368117 | St. Adapter, 12 mm OD tube compression to 1/4" male NPT | 2 | 152 | 2 | 152 | 2 | 80 | 2 | 80 | 2 | 80 | 2 | 300 | 844 | 0 | 0 | 5 | 886.2 | 900 | -900 | Industry
A | 368118 | Heat Shrink Tubing, 1/8" ID, Polyolefin 500' roll (feet) | 2.25 | 171 | 2.25 | 171 | 2.25 | 90 | 2.25 | 90 | 2.25 | 90 | 3.75 | 562.5 | 1174.5 | 0 | 0 | 10 | 1291.95 | 1500 | -1500 | Industry | EPP | Rework item #18 368048 | Spoke to Linda 10/31, ECO going thru
A | 368119 | CAPLUG .75 Inside Dia.polyethylene/red | 2 | 152 | 2 | 152 | 2 | 80 | 2 | 80 | 2 | 80 | 2 | 300 | 844 | 0 | 0 | 5 | 886.2 | 900 | -900
A | 368248 | Spacer Bar | 12 | 912 | 12 | 912 | 12 | 480 | 12 | 480 | 12 | 480 | 24 | 3600 | 6864 | 6500 | 6500 | 5 | 7207.2 | 7200 | -700 | Florida U | EPQ | Andrey Korytov @ (352)392-3482 | Ordered 875 from UF, exercise option for 5625 | PO 525253 | -
A | 368250 | Pin, Fiberglass, 1/8" dia. For Wire fixation bar location | 54 | 4104 | 54 | 4104 | 54 | 2160 | 54 | 2160 | 54 | 2160 | 90 | 13500 | 28188 | 26000 | 27300 | 5 | 29597.4 | 29600 | -2300 | Florida U. | EPL | Andrey Korytov @ (352)392-3483 | Ordered 3200 from UF, exercise option for 24100 | PO 525253 | -
A | 368252 | Pin, brass .84" lg for strip connector | 60 | 4560 | 48 | 3648 | 60 | 2400 | 60 | 2400 | 60 | 2400 | 60 | 9000 | 24408 | 22500 | 23500 | 10 | 26848.8 | 26800 | -3300 | Industry | EPN |  | 2100 in stock, option to PNPI | PO 526820 | 0.6
A | 368254 | Resistor, 4.7M ohm, 1/2w with Bent Leads | 384 | 29184 | 192 | 14592 | 672 | 26880 | 576 | 23040 | 576 | 23040 | 384 | 57600 | 174336 | 150000 | 157000 | 5 | 183052.8 | 183100 | -26100 | Industry | EPO | Make from 368255 | To be assembled in MP9 | TSG 0622 | 0
A | 368255 | Resistor, Carbon 4.7 M ohm, 1/2 W | 384 | 29184 | 192 | 14592 | 672 | 26880 | 576 | 23040 | 576 | 23040 | 384 | 57600 | 174336 | 150000 | 157000 | 5 | 183052.8 | 183100 | -26100 | Industry | EPO |  | 150000 in stock, option for 7000 | PO 525997 | 0.081
A | 368256 | Resistor, 1.0 M ohm, 1/2w with bent Leads | 36 | 2736 | 36 | 2736 | 36 | 1440 | 36 | 1440 | 36 | 1440 | 60 | 9000 | 18792 | 18000 | 18200 | 5 | 19731.6 | 19700 | -1500 | Industry | EPO | Make from 368257 | To be assembled in MP9 | TSG 0622 | 0
A | 368257 | Resistor, Carbon 1.0 Mohm, 1/2 W | 36 | 2736 | 36 | 2736 | 36 | 1440 | 36 | 1440 | 36 | 1440 | 60 | 9000 | 18792 | 18000 | 18200 | 5 | 19731.6 | 19700 | -1500 | Industry | EPO |  | 18000 in Stock | LA 482 | 0.092
A | 368258 | Capacitor with Bent Leads (Config. #1) | 384 | 29184 | 192 | 14592 | 672 | 26880 | 576 | 23040 | 576 | 23040 | 384 | 57600 | 174336 | 150000 | 158500 | 5 | 183052.8 | 183100 | -24600 | Industry | EPN | Make from 368272 | To be assembled in MP9 | TSG 0618 | -
A | 368259 | Capacitor - 1 nf Ceramic DHR15 Y5P 102M 7.5kV | 420 | 31920 | 228 | 17328 | 708 | 28320 | 612 | 24480 | 612 | 24480 | 444 | 66600 | 193128 | 175000 | 176600 | 5 | 202784.4 | 202800 | -26200 | Industry | EPN |  | Ordered 176600 on 11/10/99 (G.A.) | PO 133499 | 0.07
A | 368260 | Capacitor with Bent Leads (Config. #2) | 36 | 2736 | 36 | 2736 | 36 | 1440 | 36 | 1440 | 36 | 1440 | 60 | 9000 | 18792 | 18000 | 18100 | 5 | 19731.6 | 19700 | -1600 | Industry | EPN | Make from 368273 | To be assembled in MP9 | TSG 0618 | -
A | 368261 | Nut, Bulkhead Connector, Chamfered OBSOLETE 10/2/01 | 2 | 152 | 2 | 152 | 2 | 80 | 2 | 80 | 2 | 80 | 2 | 300 | 844 | 800 | 800 | 5 | 886.2 | 800 | 0 | Industry | EPQ | Make from std. part | 800 in stock | PO 526046 | 0.93
C | 368262 | Board, Protection, Assembly "ME234/2 ONLY" | 0 | 0 | 0 | 0 | 0 | 0 | 0 | 0 | 0 | 0 | 24 | 3600 | 3600 | 3600 | 4000 | 10 | 3960 | 4000 | 0 | Industry | EPM | Purchase Assembled, supply parts | 840 instock, option for 3160 | PO 133478 | 7
D | 368263 | Board, Protection, Finished, made from ES-368264 mat'l. | 0 | 0 | 0 | 0 | 0 | 0 | 0 | 0 | 0 | 0 | 24 | 3600 | 3600 | 9600 | 4000 | 10 | 3960 | 4000 | 0 | Industry | EPM | Purchase Assembled, supply parts | Vendor to procure | - | 0
A | 368273 | Connector, 6 Pin Strip Header | 96 | 7296 | 48 | 3648 | 168 | 6720 | 144 | 5760 | 144 | 5760 | 144 | 21600 | 50784 | 58000 | - | - | - | - | - | Industry | EPM | Make from 368274 | Vendor to procure | - | 0
A | 368274 | Connector, 36 Pin Strip, Sullins # S1012-36-ND | 24 | 1824 | 12 | 912 | 42 | 1680 | 36 | 1440 | 36 | 1440 | 24 | 3600 | 10896 | 9600 | - | - | - | - | - | Industry | EPM | Make into 368273 | Vendor to procure | - | 0
A | 368276 | Diode, Mot. # BAV99LT1, or Allied # 858-2469; Surf. Mt., case SOT-23 | 384 | 29184 | 192 | 14592 | 672 | 26880 | 576 | 23040 | 576 | 23040 | 384 | 57600 | 174336 | #REF! | - | - | - | - | - | Industry | EPM | Used on 368262 & 368307 | Vendor to procure | - | 0
A | 368278 | Resistor, 15 ohm, 1/4w, 5% carbon comp. thru hole mt.; | 384 | 29184 | 192 | 14592 | 672 | 26880 | 576 | 23040 | 576 | 23040 | 384 | 57600 | 174336 | 150000 | - | - | - | - | - | Industry | EPM | Used on 368262 & 368307 | Vendor to procure | - | 0
A | 368279 | Resistor, 10 ohm, 1/4w, 1%, surface mount, case 1206; | 384 | 29184 | 192 | 14592 | 672 | 26880 | 576 | 23040 | 576 | 23040 | 384 | 57600 | 174336 | 150000 | - | - | - | - | - | Industry | EPM | Used on 368262 & 368307 | Vendor to procure | - | 0
A | 368280 | Braid, Flat Copper, Chem Wik #10-100L (100' spool) | 0.1 | 7.6 | 0.1 | 7.6 | 0.1 | 4 | 0.1 | 4 | 0.1 | 4 | 0.1 | 15 | 42.2 | 40 | 42 | 10 | 46.42 | 0 | 42 | Industry | EPV |  | 37 rolls in stock, increase by 2 rolls | PO 368280 | 39.63
A | 368282 | Spring Pin, SS 0.1" dia x 1/2" | 60 | 4560 | 48 | 3648 | 60 | 2400 | 60 | 2400 | 60 | 2400 | 60 | 9000 | 24408 | 23500 | 25000 | 10 | 26848.8 | 26800 | -1800 | Industry | EPN | ok to buy nsc 9/7 | 23500 in stock, 1500 to be ordered | LA 499 | 0.03
A | 368283 | Connector, Latch Ejector, 34 Pin w/ long latch | 30 | 2280 | 24 | 1824 | 30 | 1200 | 30 | 1200 | 30 | 1200 | 30 | 4500 | 12204 | 11700 | 12000 | 10 | 13424.4 | 13400 | -1400 | Industry | EPN | Part of 368092 | Ordered ~11700 on 11/5/99 (G.A.) | PO 526397 | 1.02
A | 368285 | Connector, 34 St. Pin Latch Ejector .100x.100 no latch | 24 | 1824 | 12 | 912 | 42 | 1680 | 36 | 1440 | 36 | 1440 | 24 | 3600 | 10896 | 9600 | - | - | - | - | - | Industry | EPN | Part of 368263 | Vendor to procure | -
A | 368287 | Wire, Gold Plated Tungsten, 50 micron dia.(.002") 1.5 km | 0 | 0 | 0 | 0 | 3 | 120 | 3 | 120 | 3 | 120 | 0 | 0 | 360 | 250 | 265 | 10 | 396 | 400 | -135 | Industry | EPK | chd 11/15/99 | 30 in stock, option for 235 | PO 526044 | 172
A | 368288 | Epoxy, 3M-2216, Parts A and B (50/50%) (qt. cans each part) | 0.31 | 23.56 | 0.31 | 23.56 | 0.41 | 16.4 | 0.41 | 16.4 | 0.41 | 16.4 | 1 | 150 | 246.32 | 0 | 340 | 20 | 350 | 350
A | 368289 | Epoxy Resin Epolite 5313 (90%) & (resin cans 1 qt. ea.) Hard, DETA (10%) [hardener cans 2 oz. ea.] | 0.16 | 12.16 | 0.16 | 12.16 | 0.21 | 8.4 | 0.21 | 8.4 | 0.21 | 8.4 | 0.4 | 60 | 109.52 | 0 | #REF! | 20 | 131.424
A | 368291 | ALMIT Solder, w/Flux cored, KR-19 SHrma, .65mm (roll) | 1 | 76 | 1 | 76 | 1 | 40 | 1 | 40 | 1 | 40 | 1 | 150 | 422 | 400 | 420 | 10 | 464.2 | 500 | -80 | Industry | EPV |  |  | -
A | 368300 | Tape, Dbl Sided Adhes, .002" x 1" wide 3M 966 (36yd) (rolls) | 1.1111 | 84.4444 | 1.1 | 83.6 | 1.3889 | 55.5556 | 1.3889 | 55.5556 | 1.3889 | 55.5556 | 1.8519 | 277.7778 | 612.4889 | 600 | 650 | 10 | 6.2383 | 10 | 640 | Industry | EPW | chd 12/15/99 | 216 rolls in stock, option for 434 | LA 474 | 9.65
A | 368303 | Shim, Corner Heavy | 0 | 0 | 0 | 0 | 6 | 240 | 6 | 240 | 6 | 240 | 6 | 900 | 1620 |  |  |  | 1620 | 1600 | -1600
A | 368304 | Mylar Tape, 3 mil x .375" wide no adhesive (1650 ft.) (rolls) | 0.048485 | 3.6848 | 0.048485 | 3.6848 | 0.051515 | 2.0606 | 0.048485 | 1.9394 | 0.048485 | 1.9394 | 0.090909 | 13.6364 | 26.9455 | 25 | 28 | 10 | 0.017964 | 0 | 28 | Industry | EPW |  | Ordered 41K ft on 11/10/99 (G.A.) | PO 526252 | 0.0112
A | 368305 | Sleeve, Gas (0+4+6(5)+4+6(5)+4+0) | 24 | 1824 | 22 | 1672 | 24 | 960 | 24 | 960 | 24 | 960 | 24 | 3600 | 9976 | #REF! | 9450 | 5 | 10474.8 | 10500 | -1050 | Florida U. | EPQ | Andrey Korytov @ (352)392-3482 | 900 in stock, option for 8550 | - | -
C | 368307 | Board, Protection, Assembly "All Except ME234/2" | 24 | 1824 | 12 | 912 | 42 | 1680 | 36 | 1440 | 36 | 1440 | 0 | 0 | 7296 | 5800 | 6400 | 10 | 8025.6 | 8000 | -1600 | Industry | EPM | Purchase Assembled, supply parts | 310 in stock, option for 6090 | PR 134071
D | 368308 | Board, Protection, Finished, made from ES-368264 mat'l. | 24 | 1824 | 12 | 912 | 42 | 1680 | 36 | 1440 | 36 | 1440 | 0 | 0 | 7296 | 5800 | 6400 | 10 | 8025.6 | 8000 | -1600 | Industry | EPM |  | Vendor to procure | -
A | 368328 | Screw, Pan Head Phillips, Polycarb 6-32UNC x 3/8" | 6 | 456 | 6 | 456 | 6 | 240 | 6 | 240 | 6 | 240 | 10 | 1500 | 3132 | 3000 | 3200 | 10 | 3445.2 | 3400 | -200 | Industry | EPQ |  | 6000 in stock | LA 492 | 0.157
A | 368424 | Tape, Dbl Sided Adhesive, .002" x 1/4" wide x 72 yds. (rolls) | 0.55556 | 42.2222 | 0.55556 | 42.2222 | 0.69444 | 27.7778 | 0.69444 | 27.7778 | 0.69444 | 27.7778 | 0.92593 | 138.8889 | 306.6667 | 307 | 307 | 10 | 337.3333 | 300 | 7 | Industry |  | New 3/22/00
A | 368427 | Connector, 4 Pin Strip Header | 24 | 1824 | 12 | 912 | 42 | 1680 | 36 | 1440 | 36 | 1440 | 0 | 0 | 7296 | 58000 | - | - | - | - | - | Industry | EPM | Make from 368274 | Vendor to procure | -
A | 368428 | Connector, 5 Pin Strip Header | 24 | 1824 | 12 | 912 | 42 | 1680 | 36 | 1440 | 36 | 1440 | 0 | 0 | 7296 | 58000 | - | - | - | - | - | Industry | EPM | Make from 368274 | Vendor to procure | -
A | 368461 | Tape, Teflon Sealing, 1/2" x 260" roll (rolls) | 0.061538 | 4.6769 | 0.061538 | 4.6769 | 0.061538 | 2.4615 | 0.061538 | 2.4615 | 0.061538 | 2.4615 | 0.061538 | 9.2308 | 25.9692 | 0 | 0 | 10 | 28.5662 | 30 rolls | (15 rolls) | Industry
B | 368523 | HV Cable Mounting Block | 1 | 76 | 1 | 76 | 1 | 40 | 1 | 40 | 1 | 40 | 1 | 150 | 422 | 0 | 0 | 10 | 464.2 | 450
B | 368524 | HV Chamber Cable Connector Channel Cover | 1 | 76 | 1 | 76 | 1 | 40 | 1 | 40 | 1 | 40 | 1 | 150 | 422 | 0 | 0 | 10 | 464.2 | 450
A | 368525 | Screw, Pan Hd Thd Form M6-40 for Cable Cover | 4 | 304 | 4 | 304 | 4 | 160 | 4 | 160 | 4 | 160 | 4 | 600 | 1688 | 0 | 0 | 10 | 1856.8 | 2000
A | 368526 | Grommet Buna-N | 1 | 76 | 1 | 76 | 1 | 40 | 1 | 40 | 1 | 40 | 1 | 150 | 422 | 0 | 0 | 10 | 464.2 | 460
B | 368527 | HV Cable Connector Channel Cover | 1 | 76 | 1 | 76 | 1 | 40 | 1 | 40 | 1 | 40 | 1 | 150 | 422 | 0 | 0 | 10 | 464.2 | 460
B | 368528 | Cable Holding/Interlock Block | 1 | 76 | 1 | 76 | 1 | 40 | 1 | 40 | 1 | 40 | 1 | 150 | 422 | 0 | 0 | 10 | 464.2 | 460
B | 368529 | HV Cable Cover Assembly | 1 | 76 | 1 | 76 | 1 | 40 | 1 | 40 | 1 | 40 | 1 | 150 | 422 | 0 | 0 | 10 | 464.2 | 460
B | 368530 | Switch, NO Momentary, | 1 | 76 | 1 | 76 | 1 | 40 | 1 | 40 | 1 | 40 | 1 | 150 | 422 | 0 | 0 | 10 | 464.2 | 460
A | 368671 | Silicone Rubber RTV 41 (2.5 gal can=12 lb. can) | 0.02 | 1.52 | 0.02 | 1.52 | 0.025 | 1 | 0.025 | 1 | 0.025 | 1 | 0.05 | 7.5 | 13.54 | 21.04 | 0 | 10 | 14.894 | 15?
A | 368673 | Ring, Connector Lifting, use with MA-368078 | 0.18 | 13.68 | 0.18 | 13.68 | 0.2 | 8 | 0.2 | 8 | 0.2 | 8 | 0.8 | 120 | 171.36 |  |  |  | 188.496
A | 368674 | Silicone Paste Catalyst RTV 9811 (2.5 gal can=12 lb. Can) | 0.0135 | 1.026 | 0.0135 | 1.026 | 0.017 | 0.68 | 0.017 | 0.68 | 0.017 | 0.68 | 0.04 | 6 | 10.092 | 0 | 0 | 10
A | 368675 | Insulator, Kapton, 4"x9.56"x.002" m/f MA-274450 100 yd (rolls) | 0.0083333 | 0.63333 | 0.017 | 1.292 | 0.0083333 | 0.33333 | 0.0083333 | 0.33333 | 0.0083333 | 0.33333 | 0.013889 | 2.0833 | 5.0087 | 0 | 0 | 10 | 5.5095
A | 368676 | Silicone Spray Lubricant (can - est one can for 40 chambers) | 0.025 | 1.9 | 0.025 | 1.9 | 0.025 | 1 | 0.025 | 1 | 0.025 | 1 | 0.025 | 3.75 | 10.55 | 0 | 0 | 10 | 11.605
A | 368677 | Primer, RTV 41, Silicone (pint container - est 1 pt.for 40 chambers) | 0.025 | 1.9 | 0.025 | 1.9 | 0.025 | 1 | 0.025 | 1 | 0.025 | 1 | 0.025 | 3.75 | 10.55 | 0 | 0 | 10 | 11.605 | 12

## Chamber Frame Pts, Common
|  | Chamber Common Frame Parts List | Wisc | Qty. |  | Qty. |  | Qty. |  | Qty. |  | Qty. |  | Qty. |  | Total Qty | Spares |  | Qty | Total | Used | Net | Net | Agreed
size | Dwg. # | Description | PN | ME1/2 |  | ME1/3 |  | ME2/1 |  | ME3/1 |  | ME4/1 |  | ME234/2 |  | Req'd. | Percent |  | with | Avail. | 4 | Pc's | Need/ | To | Comments
|  | Date Parts Needed |  | 2001-01-15 |  |  |  | 2001-01-15 | [5 empty] | 2001-01-01 |  |  |  |  | Spares | Pc's | Chamb | Avail | (excess) | Order
|  | Detector Requirements |  | -1 | 72 | -1 | 72 | -1 | 36 | -1 | 36 | -1 | 36 | -1 | 144 | 324
|  | Spares Required |  |  | 4 |  | 4 |  | 4 |  | 4 |  | 4 |  | 6 | 22
|  | Total Frame Sets Required |  |  | 76 |  | 76 |  | 40 |  | 40 |  | 40 |  | 150 | 346
A | 368010 | Washer, Flat, M10 x 30mm O.D. DIN 9021B, Z/P Stl |  | 8 | 608 | 8 | 608 | 6 | 240 | 6 | 240 | 6 | 240 | 6 | 900 | 2836 | 10 | 283.6 | 3119.6 | 275 | 24 | 251 | 2868.6 | 3000
A | 368011 | Pin, Alignment | 5599066B-a | 2 | 152 | 2 | 152 | 2 | 80 | 2 | 80 | 2 | 80 | 2 | 300 | 844 | 5 | 42.2 | 886.2 | 118 | 8 | 110 | 776.2 | 760
A | 368018 | Ring, Retaining Ext., 3/8 Dia.Z/P Stl, McM #98410A117 |  | 2 | 152 | 2 | 152 | 2 | 80 | 2 | 80 | 2 | 80 | 2 | 300 | 844 | 10 | 84.4 | 928.4 | 182 | 8 | 174 | 754.4 | 800
A | 368039 | Nut, Hex, DIN 439B M10-1.5, A2/18-8 SST |  | 68 | 5168 | 64 | 4864 | 72 | 2880 | 66 | 2640 | 62 | 2480 | 94 | 14100 | 32132 | 10 | 3213.2 | 35345.2 | 2872 | 376 | 2496 | 32849.2 | 34000
C | 368043 | Bracket, 'YZ' Fixed Top Mounting LLE | 5599010C-b | 1 | 76 | 0 | 0 | 1 | 40 | 1 | 40 | 1 | 40 | 1 | 150 | 346 | 2 | 6.92 | 352.92 | 25 | 4 | 21 | 331.92 | 335
C | 368044 | Bracket, 'Z' Fixed Top Mounting RLE | 5599012C-b | 1 | 76 | 0 | 0 | 1 | 40 | 1 | 40 | 1 | 40 | 1 | 150 | 346 | 2 | 6.92 | 352.92 | 25 | 4 | 21 | 331.92 | 335
C | 368045 | Bracket, 'XYZ' Fixed Top Mounting | 5599014C-a | 0 | 0 | 0 | 0 | 1 | 40 | 1 | 40 | 1 | 40 | 1 | 150 | 270 | 2 | 5.4 | 275.4 | 25 | 4 | 21 | 254.4 | 260
A | 368046 | Washer, Lock, M6 Int. Tooth, 18-8 SST |  | 24 | 1824 | 24 | 1824 | 24 | 960 | 24 | 960 | 24 | 960 | 24 | 3600 | 10128 | 10 | 1012.8 | 11140.8 | 1227 | 96 | 1131 | 10009.8 | 10200
B | 368051 | Bolt, Panel 'C', M10 x 212.7mm lg (8.38") | 5599007B-c | 8 | 608 | 8 | 608 | 6 | 240 | 6 | 240 | 6 | 240 | 6 | 900 | 2836 | 1 | 28.36 | 2864.36 | 373 | 24 | 349 | 2515.36 | 2550
B | 368052 | Bolt, Panel 'B', M10 x 201.5 mm lg (7.93") | 5599006B- | 0 | 0 | 0 | 0 | 6 | 240 | 6 | 240 | 6 | 240 | 6 | 900 | 1620 | 1.5 | 24.3 | 1644.3 | 202 | 24 | 178 | 1466.3 | 1480
B | 368053 | Bolt, Panel 'A', M 10 x 195 mm lg (7.68") | 5599005B- | 22 | 1672 | 20 | 1520 | 20 | 800 | 18 | 720 | 16 | 640 | 32 | 4800 | 10152 | 1 | 101.52 | 10253.52 | 947 | 128 | 819 | 9434.52 | 9530 | Cells this color require ordering changes
A | 368054 | Tubing, Mylar,Heat Shrink (25 x 7" pc. Pkg) (piece) |  | 30 | 2280 | 28 | 2128 | 32 | 1280 | 30 | 1200 | 28 | 1120 | 44 | 6600 | 14608 | 10 | 1460.8 | 16068.8
A | 368055 | Nut, Jam, STL 3/8-24-UNF, 18-8 SST |  | 2 | 152 | 2 | 152 | 2 | 80 | 2 | 80 | 2 | 80 | 2 | 300 | 844 | 10 | 84.4 | 928.4 | 96 | 8 | 88 | 840.4 | 900
A | 368056 | Washer, Flat M10, DIN 125, 18-8 SST |  | 24 | 1824 | 24 | 1824 | 18 | 720 | 18 | 720 | 18 | 720 | 18 | 2700 | 8508 | 10 | 850.8 | 9358.8 | 1030 | 72 | 958 | 8400.8 | 8600
C | 368058 | Bracket, 'YZ' Fixed Bot Mounting LLE | 5599011C-c | 1 | 76 | 0 | 0 | 1 | 40 | 1 | 40 | 1 | 40 | 1 | 150 | 346 | 2 | 6.92 | 352.92 | 25 | 4 | 21 | 331.92 | 335
C | 368059 | Bracket, 'Z' Fixed Bot Mounting RLE | 5599013C-b | 1 | 76 | 0 | 0 | 1 | 40 | 1 | 40 | 1 | 40 | 1 | 150 | 346 | 2 | 6.92 | 352.92 | 25 | 4 | 21 | 331.92 | 335
C | 368060 | Bracket, 'XYZ' Fixed Bottom Mounting | 5599015C-a | 0 | 0 | 0 | 0 | 1 | 40 | 1 | 40 | 1 | 40 | 1 | 150 | 270 | 2 | 5.4 | 275.4 | 25 | 4 | 21 | 254.4 | 260
A | 368069 | Screw, Hex Wash Hd Thrd Form M6-1 x 10, Z/P Steel |  | 50 | 3800 | 46 | 3496 | 56 | 2240 | 56 | 2240 | 54 | 2160 | 96 | 14400 | 28336 | 10 | 2833.6 | 31169.6 | 3985 | 384 | 3601 | 27568.6 | 28000
A | 368070 | Washer, Lock Tooth, .25 Dia., Int/Ext, Z/P Steel |  | 50 | 3800 | 46 | 3496 | 56 | 2240 | 56 | 2240 | 54 | 2160 | 96 | 14400 | 28336 | 10 | 2833.6 | 31169.6 | 3030 | 384 | 2646 | 28523.6 | 29000
B | 368074 | Plate, End, Big | 5599009B-b | 4 | 304 | 4 | 304 | 2 | 80 | 2 | 80 | 2 | 80 | 2 | 300 | 1148 | 2 | 22.96 | 1170.96 | 110 | 8 | 102 | 1068.96 | 1100
B | 368075 | Plate, End, Small | 5599008B-b | 0 | 0 | 0 | 0 | 2 | 80 | 2 | 80 | 2 | 80 | 2 | 300 | 540 | 2 | 10.8 | 550.8 | 100 | 8 | 92 | 458.8 | 470
A | 368076 | Screw, Hex Washer Hd Thd Forming M6-1 x 16, Z/P Steel |  | 26 | 1976 | 26 | 1976 | 26 | 1040 | 26 | 1040 | 26 | 1040 | 26 | 3900 | 10972 | 8 | 877.76 | 11849.76 | 1125 | 104 | 1021 | 10828.76 | 11000
A | 368077 | Screw, Soc/Hd. Flat/Hd. Cap M6-1 x 12 mm; Steel |  | 8 | 608 | 8 | 608 | 6 | 240 | 6 | 240 | 6 | 240 | 6 | 900 | 2836 | 10 | 283.6 | 3119.6 | 276 | 24 | 252 | 2867.6 | 3000
A | 368078 | Ring, Swivel McMaster Carr # 29495T42 |  | 0.33333 | 25.3333 | 0.33333 | 25.3333 | 0.33333 | 13.3333 | 0.33333 | 13.3333 | 0.33333 | 13.3333 | 0.33333 | 50 | 140.6667 | 10 | 14.0667 | 154.7333 | 0 | 1.3333 | -1.3333 | 156.0667 | 160
B | 368080 | Shim, Light, 2 Slot | 5599003B-a | 4 | 304 | 4 | 304 | 2 | 80 | 2 | 80 | 2 | 80 | 2 | 300 | 1148 | 2 | 22.96 | 1170.96 | 1202 | 8 | 1194 | -23.04 | 0 | available
B | 368081 | Shim, Medium, 2 Slot | 5599003B-a | 4 | 304 | 4 | 304 | 2 | 80 | 2 | 80 | 2 | 80 | 2 | 300 | 1148 | 2 | 22.96 | 1170.96 | 1203 | 8 | 1195 | -24.04 | 0 | available
B | 368082 | Shim, Heavy, 2 Slot | 5599003B-a | 8 | 608 | 8 | 608 | 4 | 160 | 4 | 160 | 4 | 160 | 4 | 600 | 2296 | 2 | 45.92 | 2341.92 | 2406 | 16 | 2390 | -48.08 | 0 | available
B | 368083 | Shim, Light, 3 Slot | 5599004C-a | 0 | 0 | 0 | 0 | 1 | 40 | 1 | 40 | 1 | 40 | 1 | 150 | 270 | 2 | 5.4 | 275.4 | 269 | 4 | 265 | 10.4 | 21 | available
B | 368084 | Shim, Medium, 3 Slot | 5599004C-a | 0 | 0 | 0 | 0 | 1 | 40 | 1 | 40 | 1 | 40 | 1 | 150 | 270 | 2 | 5.4 | 275.4 | 269 | 4 | 265 | 10.4 | 21 | available
B | 368085 | Shim, Heavy, 3 Slot | 5599004C-a | 0 | 0 | 0 | 0 | 2 | 80 | 2 | 80 | 2 | 80 | 2 | 300 | 540 | 2 | 10.8 | 550.8 | 536 | 8 | 528 | 22.8 | 30 | available
A | 368106 | Ring, Retng, 10mm 'E' Style SP stl, McM # 98543A117 |  | 8 | 608 | 8 | 608 | 6 | 240 | 6 | 240 | 6 | 240 | 6 | 900 | 2836 | 10 | 283.6 | 3119.6 | 864 | 24 | 840 | 2279.6 | 2400
B | 368191 | Plate, Stiffening, Frame | 5599027C-b | 0 | 0 | 0 | 0 | 4 | 160 | 4 | 160 | 4 | 160 | 0 | 0 | 480 | 2 | 9.6 | 489.6 | 114 | 0 | 114 | 375.6 | 400
C | 368271 | Extrusion, 'Z' Mounting Bracket Profile (ft.) | 5185042C-e | 4.2 | 319.2 | 4.2 | 319.2 | 4 | 160 | 4 | 160 | 4 | 160 | 4 | 500 | 1618.4 | 5 | 80.92 | 1699.32 | 0 | 0 | 0 | 1699.32 | ?
B | 368284 | Extrusion, Side Frame Profile, 130" +.125/-000 | 5185100C1-b | 0 | 0 | 0 | 0 | 0 | 0 | 0 | 0 | 0 | 0 | 4 | 500 | 500 | 2 | 10 | 510 | 508 | 0 | 508 | 2 | 0 | 30 boxes; Approx 18 pcs/box; 11.5# ea.
B | 368286 | Extrusion, NE Frame Profile, 112.5" +.125/-000 | 5185100C2-b | 0.4 | 30.4 | 0.5 | 38 | 0.66667 | 26.6666 | 0.66666 | 26.6664 | 0.66667 | 26.6667 | 0.66666 | 83.3325 | 231.7322 | 2 | 4.6346 | 236.3668 | 524 | 0 | 524 | -287.6332 | 0 | 20 boxes; Approx 28 pcs/box; 9.5# ea.
A | 368303 | Shim, Corner Light | 5599042A-a | 0 | 0 | 0 | 0 | 2 | 80 | 2 | 80 | 2 | 80 | 2 | 300 | 540 | 2 | 10.8 | 550.8 | 530 | 8 | 522 | 28.8 | 0 | Cells this color require ordering changes
A | 368306 | Shim, Corner Medium | 5599042A-a | 0 | 0 | 0 | 0 | 2 | 80 | 2 | 80 | 2 | 80 | 2 | 300 | 540 | 2 | 10.8 | 550.8 | 535 | 8 | 527 | 23.8 | 0 | Cells this color require ordering changes
A | 368309 | Shim, Corner Heavy | 5599042A-a | 0 | 0 | 0 | 0 | 6 | 240 | 6 | 240 | 6 | 240 | 6 | 900 | 1620 | 2 | 32.4 | 1652.4 | 1602 | 24 | 1578 | 74.4 | 0 | Cells this color require ordering changes
B | 368341 | Extrusion, Side/WE Frame Profile, 78" +.125/-000 | 5185100C1-b | 5 | 380 | 5 | 380 | 4 | 160 | 4 | 160 | 4 | 160 | 0 | 0 | 1240 | 2 | 24.8 | 1264.8 | 1367 | 0 | 1367 | -102.2 | 0 | 50 boxes; Approx.28 pcs/box; 6.5# ea.
B | 368423 | Extrusion, WE Frame Profile, 53" +.125/-000 | 5185100C1-b | 0 | 0 | 0 | 0 | 2 | 80 | 2 | 80 | 2 | 80 | 2 | 250 | 490 | 2 | 9.8 | 499.8 | 524 | 0 | 524 | -24.2 | 0 | 20 boxes; Approx 28 pcs/box; 4.5# ea.
A | 368673 | Ring, Lifting Connector, 3/8" use with 368078 | none | 0.8 | 60.8 | 0.8 | 60.8 | 0.8 | 32 | 0.8 | 32 | 0.8 | 32 | 0.8 | 120 | 337.6 | 15 | 50.64 | 388.24 | 0 |  | 0 |  | 400
A | 368676 | Silicone Spray Lubricant (can - est 1per 40 chambers) |  | 0.025 | 1.9 | 0.025 | 1.9 | 0.025 | 1 | 0.025 | 1 | 0.025 | 1 | 0.025 | 3.75 | 10.55 | 0 | 0 | 10.55 | 0 | 0 | 0 | 12 | ??
A | 368677 | Primer, RTV 41, Silicone (pint container - est 1 pt.for 40 chambers) | none | 0.025 | 2 | 0.025 | 2 | 0.025 | 1 | 0.025 | 1 | 0.025 | 1 | 0.05 | 6 | 11 | 10 | 1.1 | 12

## Chamber Frame Pts, Unique
|  | Foreign Site Chamber Unique Parts List | Qty/ | Total | Raw
size | Dwg. # |  | Chamber | Quantity | Mat'l
B | 368286 | Extrusion, NE Frame Profile, 112.5" +.125/-000 | x | x | by Fnal
B | 368341 | Extrusion, Side/WE Frame Profile, 78" +.125/-000 | x | x | by Fnal
B | 368423 | Extrusion, WE Frame Profile, 53" +.125/-000 | x | x | by Fnal
C | 368271 | Extrusion, 'Z' Mounting Bracket Profile (ft.) | x | x | by Fnal
ME 1/2 Parts
C | 368190 | ME1/2 Mounting Bracket, 'Z' Top Half RSE | 1 | 75 | by Fnal
C | 368332 | ME1/2 Mounting Bracket, 'XYZ' Top Half LSE | 1 | 75 | by Fnal
C | 368333 | ME1/2 Mounting Bracket, 'XYZ' Bottom Half LSE | 1 | 75 | by Fnal
B | 368358 | ME1/2 Panel, Small End | 1 | 75 | by IHEP
B | 368359 | ME1/2 Panel, HV Side | 1 | 75 | by IHEP
B | 368360 | ME1/2 Panel, Big End | 1 | 75 | by IHEP
D | 368378 | ME1/2 Extrusion, Small End Top | 1 | 75 | by Fnal
D | 368379 | ME1/2 Extrusion, Small End Bottom | 1 | 75 | by Fnal
D | 368380 | ME1/2 Extrusion, Anode Side Top | 1 | 75 | by Fnal
D | 368381 | ME1/2 Extrusion, Anode Side Bottom | 1 | 75 | by Fnal
E | 368382 | ME1/2 Extrusion, HV Side Top | 1 | 75 | by Fnal
D | 368383 | ME1/2 Extrusion, HV Side Bottom | 1 | 75 | by Fnal
E | 368384 | ME1/2 Extrusion, Big End Top | 1 | 75 | by Fnal
D | 368385 | ME1/2 Extrusion, Big End Bottom | 1 | 75 | by Fnal
C | 368467 | ME1/2 Panel, Anode Side | 1 | 75 | by IHEP
C | 368483 | ME1/2 Mounting Bracket, 'Z' Bottom Half RSE | 1 | 75 | by Fnal
ME 1/3 Parts
C | 368651 | ME1/3 Mounting Bracket, YZ Top | 1 | 75 | by Fnal
C | 368652 | ME1/3 Mounting Bracket, YZ Bottom | 1 | 75 | by Fnal
C | 368653 | ME1/3 Mounting Bracket, Z Top | 1 | 75 | by Fnal
C | 368654 | ME1/3 Mounting Bracket, Z Bottom | 1 | 75 | by Fnal
C | 368655 | ME1/3 Mounting Bracket, Z Top(sm end) | 1 | 75 | by Fnal
C | 368656 | ME1/3 Mounting Bracket, Z Bottom(sm end) | 1 | 75 | by Fnal
C | 368657 | ME1/3 Mounting Bracket, XYZ Top | 1 | 75 | by Fnal
C | 368658 | ME1/3 Mounting Bracket, XYZ Bottom | 1 | 75 | by Fnal
D | 368659 | ME1/3 Extrusion, Small End Top | 1 | 75 | by Fnal
D | 368660 | ME1/3 Extrusion, Small End Bottom | 1 | 75 | by Fnal
D | 368661 | ME1/3 Extrusion, Anode Side Top | 1 | 75 | by Fnal
D | 368662 | ME1/3 Extrusion, Anode Side Bottom | 1 | 75 | by Fnal
D | 368663 | ME1/3 Extrusion, HV Side Top | 1 | 75 | by Fnal
D | 368664 | ME1/3 Extrusion, HV Side Bottom | 1 | 75 | by Fnal
D | 368665 | ME1/3 Extrusion, Big End Top | 1 | 75 | by Fnal
D | 368666 | ME1/3 Extrusion, Big End Bottom | 1 | 75 | by Fnal
B | 368667 | ME1/3 Panel, Small End | 1 | 75 | by IHEP
B | 368668 | ME1/3 Panel, Anode Side | 1 | 75 | by IHEP
B | 368669 | ME1/3 Panel, Big End | 1 | 75 | by IHEP
B | 368669 | ME1/3 Panel, HV Side | 1 | 75 | by IHEP
ME 2/1 Parts
D | 368172 | ME2/1 Extrusion, Small End Top | 1 | 40 | avail @ FNAL
D | 368173 | ME2/1 Extrusion, Small End Bottom | 1 | 40 | avail @ FNAL
E | 368174 | ME2/1 Extrusion, Anode Side Top | 1 | 40 | avail @ FNAL
D | 368175 | ME2/1 Extrusion, Anode Side Bottom | 1 | 40 | avail @ FNAL
E | 368176 | ME2/1 Extrusion, HV Side Top | 1 | 40 | avail @ FNAL
D | 368177 | ME2/1 Extrusion, HV Side Bottom | 1 | 40 | avail @ FNAL
E | 368178 | Common ME2/1, 3/1, 4/1 Extrusion, Top Big End | 1 | 40 | avail @ FNAL
D | 368179 | Common ME2/1, 3/1, 4/1 Extrusion, Bottom Big End | 1 | 40 | avail @ FNAL
B | 368191 | Common ME2/1, 3/1, 4/1 Plate, Stiffening, Frame | 4 | 160 | avail @ FNAL
B | 368180 | ME2/1 Panel, Small End | 2 | 80 | by PNPI
C | 368181 | ME2/1 Panel, HV Side | 1 | 40 | by PNPI
C | 368182 | Common ME2/1, 3/1, 4/1 Panel, Big End | 1 | 40 | by PNPI
D | 368422 | ME2/1 Panel, Anode Side | 1 | 40 | by PNPI
E | 368638 | ME2/1 Extrusion, Anode Side Top (from 368174) | 1 | 36 | by PNPI
E | 368639 | ME2/1 Extrusion, HV Side Top (from 368176) | 1 | 36 | by PNPI
ME 3/1 Parts
E | 368178 | Common ME2/1, 3/1, 4/1 Extrusion, Top Big End | 1 | 40 | by Fnal
D | 368179 | Common ME2/1, 3/1, 4/1 Extrusion, Bottom Big End | 1 | 40 | by Fnal
C | 368182 | Common ME2/1, 3/1, 4/1 Panel, Big End | 1 | 40 | by Fnal
B | 368191 | Common ME2/1, 3/1, 4/1 Plate, Stiffening, Frame | 4 | 160 | by PNPI
D | 368513 | ME3/1 Extrusion, Small End Top | 1 | 40 | by Fnal
D | 368514 | ME3/1 Extrusion, Small End Bottom | 1 | 40 | by Fnal
D | 368515 | ME3/1 Extrusion, Anode Side Top | 1 | 40 | by Fnal
D | 368516 | ME3/1 Extrusion, Anode Side Bottom | 1 | 40 | by Fnal
D | 368517 | ME3/1 Extrusion, HV Side Top[ | 1 | 40 | by Fnal
D | 368518 | ME3/1 Extrusion, HV Side Bottom | 1 | 40 | by Fnal
B | 368519 | ME3/1 Panel, Small End | 2 | 80 | by PNPI
B | 368520 | ME3/1 Panel, Anode Side | 1 | 40 | by PNPI
B | 368521 | ME3/1 Panel, HV Side | 1 | 40 | by PNPI
ME 4/1 Parts
E | 368178 | Common ME2/1, 3/1, 4/1 Extrusion, Top Big End | 1 | 40 | by Fnal
D | 368179 | Common ME2/1, 3/1, 4/1 Extrusion, Bottom Big End | 1 | 40 | by Fnal
C | 368182 | Common ME2/1, 3/1, 4/1 Panel, Big End | 1 | 40 | by Fnal
B | 368191 | Common ME2/1, 3/1, 4/1 Plate, Stiffening, Frame | 4 | 160 | by PNPI
D | 368504 | ME4/1 Extrusion, Small End Top | 1 | 40 | by Fnal
D | 368505 | ME4/1 Extrusion, Small End Bottom | 1 | 40 | by Fnal
D | 368506 | ME4/1 Extrusion, Anode Side Top | 1 | 40 | by Fnal
D | 368507 | ME4/1 Extrusion, Anode Side Bottom | 1 | 40 | by Fnal
D | 368508 | ME4/1 Extrusion, HV Side Top | 1 | 40 | by Fnal
D | 368509 | ME4/1 Extrusion, HV Side Bottom | 1 | 40 | by Fnal
B | 368510 | ME4/1 Panel, Small End | 2 | 80 | by PNPI
B | 368511 | ME4/1 Panel, Anode Side | 1 | 40 | by PNPI
B | 368512 | ME4/1 Panel, HV Side | 1 | 40 | by PNPI

## 1.2, 2.1 Cu Pts order 7.27.00
N. Chester Printed: 7/27/00 |  |  |  | Order Parts for ME 1/2 and ME 2/1 Chambers | Qty. |  | Qty. |  | Spare | Total | Budget
size | Dwg. | Rev. |  | Description | ME1/2 |  | ME2/1 |  | Parts | Parts | Codes
|  |  |  | Date Parts Needed | 2001-01-15 |  | 2001-01-15 |  | ~5% | to
|  |  |  | Detector Requirements | -1 | 72 | -1 | 36 |  | Order
|  |  |  | Spares Required |  | 3 |  | 4
|  |  |  | Total Sets Required |  | 75 |  | 40
Reflects quantities ordered by Linda as verified 8/22/00
B | 368150 | A | Cu | ME2/1 Wire Fixation Bar LHWE L1 |  |  | 6 | 240 | 12 | 252 | EPL
D | 368151 | A | Cu | ME2/1 Wire Fixation Bar Artwork L1 |  |  | 6 | 240 | 12 | 252 | EPL
B | 368152 | A | Cu | ME2/1 Wire Fixation Bar RHWE R1 |  |  | 6 | 240 | 12 | 252 | EPL
D | 368153 | A | Cu | ME2/1 Wire Fixation Bar Artwork R1 |  |  | 6 | 240 | 12 | 252 | EPL
B | 368154 | A | Cu | ME2/1 Wire Fixation Bar LHC L2 |  |  | 6 | 240 | 12 | 252 | EPL
D | 368155 | A | Cu | ME2/1 Wire Fixation Bar Artwork L2 |  |  | 6 | 240 | 12 | 252 | EPL
B | 368156 | A | Cu | ME2/1 Wire Fixation Bar RHC R2 |  |  | 6 | 240 | 12 | 252 | EPL
D | 368157 | A | Cu | ME2/1 Wire Fixation Bar Artwork R2 |  |  | 6 | 240 | 12 | 252 | EPL
B | 368158 | A | Cu | ME2/1 Wire Fixation Bar LHNE L3 |  |  | 6 | 240 | 12 | 252 | EPL
D | 368159 | A | Cu | ME2/1 Wire Fixation Bar Artwork L3 |  |  | 6 | 240 | 12 | 252 | EPL
B | 368160 | A | Cu | ME2/1 Wire Fixation Bar RHNE R3 |  |  | 6 | 240 | 12 | 252 | EPL
D | 368161 | A | Cu | ME2/1 Wire Fixation Bar Artwork R3 |  |  | 6 | 240 | 12 | 252 | EPL
C | 368192 | B | Cu | ME2/1 Gap Bar, Narrow End (ALL) |  |  | 6 | 240 | 12 | 252 | Fla.
C | 368193 | B | Cu | ME2/1, 3/1, 4/1 Gap Bar, Wide End (OP) |  |  | 2 | 80 | 4 | 84 | Fla.
C | 368194 | B | Cu | ME2/1, 3/1, 4/1 Gap Bar, Wide End (IP) |  |  | 4 | 160 | 8 | 168 | Fla.
C | 368195 | B | Cu | ME2/1 Gap Bar, Left Hand Side (ALL) |  |  | 6 | 240 | 12 | 252 | Fla.
C | 368196 | B | Cu | ME2/1 Gap Bar, Right Hand Side (ALL) |  |  | 6 | 240 | 12 | 252 | Fla.
A | 368198 | - | Cu | ME2/1 Isolation Strip, Outer Panels |  |  | 4 | 160 | 8 | 168 | Fla.
A | 368199 | - | Cu | ME2/1 Isolation Strip, Inner Panels |  |  | 8 | 320 | 16 | 336 | Fla.
B | 368388 | A | Cu | ME1/2 Wire Fixation Bar LHWE L1 | 6 | 450 |  |  | 24 | 474 | EPL
D | 368389 | A | Cu | ME1/2 Wire Fixation Bar Artwork L1 | 6 | 450 |  |  | 24 | 474 | EPL
B | 368390 | A | Cu | ME1/2 Wire Fixation Bar RHWE R1 | 6 | 450 |  |  | 24 | 474 | EPL
D | 368391 | A | Cu | ME1/2 Wire Fixation Bar Artwork R1 | 6 | 450 |  |  | 24 | 474 | EPL
B | 368392 | A | Cu | ME1/2 Wire Fixation Bar LHC L2 | 6 | 450 |  |  | 24 | 474 | EPL
D | 368393 | A | Cu | ME1/2 Wire Fixation Bar Artwork L2 | 6 | 450 |  |  | 24 | 474 | EPL
B | 368394 | A | Cu | ME1/2 Wire Fixation Bar RHC R2 | 6 | 450 |  |  | 24 | 474 | EPL
D | 368395 | A | Cu | ME1/2 Wire Fixation Bar Artwork R2 | 6 | 450 |  |  | 24 | 474 | EPL
B | 368396 | A | Cu | ME1/2 Wire Fixation Bar LHNE L3 | 6 | 450 |  |  | 24 | 474 | EPL
D | 368397 | A | Cu | ME1/2 Wire Fixation Bar Artwork L3 | 6 | 450 |  |  | 24 | 474 | EPL
B | 368398 | A | Cu | ME1/2 Wire Fixation Bar RHNE R3 | 6 | 450 |  |  | 24 | 474 | EPL
D | 368399 | A | Cu | ME1/2 Wire Fixation Bar Artwork R3 | 6 | 450 |  |  | 24 | 474 | EPL
C | 368400 | B | Cu | ME1/2 Gap Bar, Narrow End (ALL) | 6 | 450 |  |  | 24 | 474 | Fla.
C | 368401 | D | Cu | ME1/2 Gap Bar, Wide End (OP) | 2 | 150 |  |  | 8 | 158 | Fla. | updated 10/6/00
C | 368402 | B | Cu | ME1/2 Gap Bar, Left Hand Side (ALL) | 6 | 450 |  |  | 24 | 474 | Fla.
C | 368403 | B | Cu | ME1/2 Gap Bar, Right Hand Side (ALL) | 6 | 450 |  |  | 24 | 474 | Fla.
C | 368404 | C | Cu | ME1/2 Gap Bar, Wide End (IP) | 4 | 300 |  |  | 8 | 308 | Fla.
A | 368405 | A | Cu | ME1/2 Isolation Strip, Outer Panels | 4 | 300 |  |  | 8 | 308 | Fla.
A | 368406 | A | Cu | ME1/2 Isolation Strip, Inner Panels | 8 | 600 |  |  | 32 | 632 | Fla.

## 1.3, 3.1, 4.1 Cu Pts to Order
N. Chester Updated 8/7/01 |  |  |  | Unique Parts to be Ordered ME 1/3, ME 3/1, and ME4/1 Chambers | Qty. |  | Qty. |  | Qty. |  | Add'l Spare | Total Sets to | Budget
size | Dwg. | Rev. | type | Description | ME1/3 |  | ME3/1 |  | ME4/1 |  | Sets | Order | Codes
|  |  |  | Date Parts Needed | 2001-09-01 |  | 2001-09-01 |  | 2001-09-01
|  |  |  | Detector Requirements | -1 | 72 | -1 | 36 | -1 | 36 | -
|  |  |  | Spares Required |  | 2 |  | 2 |  | 2 | -
|  |  |  | Total Sets Required |  | 74 |  | 38 |  | 38 | 2
Chamber ME 1/3
A | 368112 | A | Cu | ME1/3 1/4" SS Gas Flow Tube, Upper | 1 | 74 |  |  |  |  | 2 | 76 | EPQ
B | 368113 | A | Cu | ME1/3 1/4" SS Gas Flow Tube, Lower | 1 | 74 |  |  |  |  | 2 | 76 | EPQ
A | 368429 | A | Cu | ME1/3 Chamber Nameplate Label | 1 | 74 |  |  |  |  | 2 | 76 | FNAL
C | 368440 | - | Cu | ME1/3 Gap Bar, Narrow End (ALL) | 6 | 444 |  |  |  |  | 12 | 456 | Florida
C | 368441 | - | Cu | ME1/3 Gap Bar, Wide End (OP) | 2 | 148 |  |  |  |  | 4 | 152 | Florida
C | 368442 | A | Cu | ME1/3 Gap Bar, Left Hand Side (ALL) | 6 | 444 |  |  |  |  | 12 | 456 | Florida
C | 368443 | A | Cu | ME1/3 Gap Bar, Right Hand Side (ALL) | 6 | 444 |  |  |  |  | 12 | 456 | Florida
C | 368444 | - | Cu | ME1/3 Gap Bar, Wide End (IP) | 4 | 296 |  |  |  |  | 8 | 304 | Florida
A | 368445 | - | Cu | ME1/3 Isolation Strip, Outer Panels | 4 | 296 |  |  |  |  | 8 | 304 | Florida
A | 368446 | - | Cu | ME1/3 Isolation Strip, Inner Panels | 8 | 592 |  |  |  |  | 16 | 608 | Florida
B | 368448 | A | Cu | ME1/3 Wire Fixation Bar LHWE L1 from 368449 Rev A. | 6 | 444 |  |  |  |  | 12 | 456 | EPL
B | 368450 | A | Cu | ME1/3 Wire Fixation Bar RHWE R1 from 368451 Rev A. | 6 | 444 |  |  |  |  | 12 | 456 | EPL
B | 368452 | A | Cu | ME1/3 Wire Fixation Bar LHC L2 from 368453 Rev A. | 6 | 444 |  |  |  |  | 12 | 456 | EPL
B | 368454 | A | Cu | ME1/3 Wire Fixation Bar RHC R2 from 368455 Rev A. | 6 | 444 |  |  |  |  | 12 | 456 | EPL
B | 368456 | A | Cu | ME1/3 Wire Fixation Bar LHNE L3 from 368457 Rev A. | 6 | 444 |  |  |  |  | 12 | 456 | EPL
B | 368458 | B | Cu | ME1/3 Wire Fixation Bar RHNE R3 from 368459 Rev B. | 6 | 444 |  |  |  |  | 12 | 456 | EPL
Chamber ME 3/1
A | 368008 | C | Cu | 1/4" Stainless Stl Gas Flow Tube, Upper, except IHEP |  |  | 1 | 38 |  |  | 2 | 40 | EPQ
A | 368009 | B | Cu | 1/4" Stainless Gas Flow Tube, Lower, except IHEP |  |  | 1 | 38 |  |  | 2 | 40 | EPQ
C | 368193 | B | Cu | PNPI Gap Bar, Wide End (OP) |  |  | 2 | 76 |  |  | 4 | 80 | Florida
C | 368194 | B | Cu | PNPI Gap Bar, Wide End (IP) |  |  | 4 | 152 |  |  | 8 | 160 | Florida
C | 368460 | B | Cu | ME3/1 Gap Bar, Narrow End (ALL) |  |  | 6 | 228 |  |  | 12 | 240 | Florida
C | 368463 | A | Cu | ME3/1 Gap Bar, Left Hand Side (ALL) |  |  | 6 | 228 |  |  | 12 | 240 | Florida
C | 368464 | A | Cu | ME3/1 Gap Bar, Right Hand Side (ALL) |  |  | 6 | 228 |  |  | 12 | 240 | Florida
A | 368465 | - | Cu | ME3/1 Isolation Strip, Outer Panels |  |  | 4 | 152 |  |  | 8 | 160 | Florida
A | 368466 | - | Cu | ME3/1 Isolation Strip, Inner Panels |  |  | 8 | 304 |  |  | 16 | 320 | Florida
B | 368468 | A | Cu | ME3/1 Wire Fixation Bar LHWE L1 from 368469 Rev B. |  |  | 6 | 228 |  |  | 12 | 240 | EPL
B | 368470 | A | Cu | ME3/1 Wire Fixation Bar RHWE R2 from 368471 Rev B. |  |  | 6 | 228 |  |  | 12 | 240 | EPL
B | 368472 | A | Cu | ME3/1 Wire Fixation Bar LHC L2 from 368473 Rev B. |  |  | 6 | 228 |  |  | 12 | 240 | EPL
B | 368474 | A | Cu | ME3/1 Wire Fixation Bar RHC R2 from 368475 Rev B. |  |  | 6 | 228 |  |  | 12 | 240 | EPL
B | 368476 | A | Cu | ME3/1 Wire Fixation Bar LHNE L3 from 368477 Rev B. |  |  | 6 | 228 |  |  | 12 | 240 | EPL
B | 368478 | A | Cu | ME3/1 Wire Fixation Bar RHNE R3 from 368479 Rev B. |  |  | 6 | 228 |  |  | 12 | 240 | EPL
A | 368480 | - | Cu | ME3/1 Label, Chamber Nameplate |  |  | 1 | 38 |  |  | 2 | 40 | -
Chamber ME 4/1
A | 368008 | C | Cu | 1/4" Stainless Stl Gas Flow Tube, Upper, except IHEP |  |  |  |  | 1 | 38 | 2 | 40 | EPQ
A | 368009 | B | Cu | 1/4" Stainless Gas Flow Tube, Lower, except IHEP |  |  |  |  | 1 | 38 | 2 | 40 | EPQ
B | 368486 | A | Cu | ME4/1 Wire Fixation Bar LHWE L1 from 368487 Rev A. |  |  |  |  | 6 | 228 | 12 | 240 | Florida
B | 368488 | A | Cu | ME4/1 Wire Fixation Bar RHWE R1 from 368489 Rev A. |  |  |  |  | 6 | 228 | 12 | 240 | Florida
B | 368490 | A | Cu | ME4/1 Wire Fixation Bar LHC L2 from 368491 Rev A. |  |  |  |  | 6 | 228 | 12 | 240 | Florida
B | 368492 | A | Cu | ME4/1 Wire Fixation Bar RHC R2 from 368493 Rev A. |  |  |  |  | 6 | 228 | 12 | 240 | Florida
B | 368494 | A | Cu | ME4/1 Wire Fixation Bar LHNE L3 from 368495 Rev A. |  |  |  |  | 6 | 228 | 12 | 240 | Florida
B | 368496 | A | Cu | ME4/1 Wire Fixation Bar RHNE R3 from 368497 Rev A. |  |  |  |  | 6 | 228 | 12 | 240 | Florida
C | 368193 | B | Cu | PNPI Gap Bar, Wide End (OP) |  |  |  |  | 2 | 76 | 4 | 80 | Florida
C | 368194 | B | Cu | PNPI Gap Bar, Wide End (IP) |  |  |  |  | 4 | 152 | 8 | 160 | EPL
C | 368498 | - | Cu | ME4/1 Gap Bar, Narrow End (ALL) |  |  |  |  | 6 | 228 | 12 | 240 | EPL
C | 368499 | - | Cu | ME4/1 Gap Bar, Left Hand Side (ALL) |  |  |  |  | 6 | 228 | 12 | 240 | EPL
C | 368500 | - | Cu | ME4/1 Gap Bar, Right Hand Side (ALL) |  |  |  |  | 6 | 228 | 12 | 240 | EPL
A | 368501 | - | Cu | ME4/1 Isolation Strip, Outer Panels |  |  |  |  | 4 | 152 | 8 | 160 | EPL
A | 368502 | - | Cu | ME4/1 Isolation Strip, Inner Panels |  |  |  |  | 8 | 304 | 16 | 320 | EPL
A | 368503 | - | Cu | ME4/1 Label Nameplate |  |  |  |  | 1 | 38 | 2 | 40 | -

## z bracket lengths
|  |  | Z Bracket List for All Chambers | Wisc | Qty. |  | Qty. |  | Qty. |  | Qty. |  | Qty. |  | Qty. |  | Total Qty | Spares |  | Qty
size | Dwg. |  | Description | PN | ME1/2 |  | ME1/3 |  | ME2/1 |  | ME3/1 |  | ME4/1 |  | ME234/2 |  | Req'd. | Percent |  | with
[18 empty] | (%) | (Qty.) | Spares
|  |  | Detector Requirements |  | -1 | 72 | -1 | 72 | -1 | 36 | -1 | 36 | -1 | 36 | -1 | 144 | 324
|  |  | Spares Required |  |  | 4 |  | 4 |  | 4 |  | 4 |  | 4 |  | 6 | 22
|  |  | Total Unique Part Sets Required |  |  | 76 |  | 76 |  | 40 |  | 40 |  | 40 |  | 150 | 346
C | 368043 | cF | Bracket, 'YZ' Fixed Top Mounting 5.80" | 5599010C-b | 0.5 | 38 | 0 | 0 | 0.5 | 20 | 0.5 | 20 | 0.5 | 20 | 0.5 | 75 | 173 | 10 | 17.3 | 190.3
C | 368044 | cF | Bracket, 'Z' Fixed Top Mounting 5.80" | 5599012C-b | 0.5 | 38 | 0 | 0 | 0.5 | 20 | 0.5 | 20 | 0.5 | 20 | 0.5 | 75 | 173 | 10 | 17.3 | 190.3
C | 368045 | cF | Bracket, 'XYZ' Fixed Top Mounting 10.00" | 5599014C-a | 0 | 0 | 0 | 0 | 1 | 40 | 1 | 40 | 1 | 40 | 1 | 150 | 270 | 10 | 27 | 297
C | 368058 | cF | Bracket, 'YZ' Fixed Bot Mounting 5.80" | 5599011C-c | 0.5 | 38 | 0 | 0 | 0.5 | 20 | 0.5 | 20 | 0.5 | 20 | 0.5 | 75 | 173 | 10 | 17.3 | 190.3
C | 368059 | cF | Bracket, 'Z' Fixed Bot Mounting 5.80" | 5599013C-b | 0.5 | 38 | 0 | 0 | 0.5 | 20 | 0.5 | 20 | 0.5 | 20 | 0.5 | 75 | 173 | 10 | 17.3 | 190.3
C | 368060 | cF | Bracket, 'XYZ' Fixed Bottom Mounting 10.00" | 5599015C-a | 0 | 0 | 0 | 0 | 1 | 40 | 1 | 40 | 1 | 40 | 1 | 150 | 270 | 10 | 27 | 297
C | 368190 |  | ME1/2 Bracket, 'Z' Top Half Small End Mounting 6.10" | 5599069C-e | 0.55 | 41.8 | 0 | 0 | 0 | 0 | 0 | 0 | 0 | 0 | 0 | 0 | 41.8 | 10 | 4.18 | 45.98
C | 368332 |  | ME1/2 Bracket, 'XYZ' Top Half Sm End Mtg 6.10" | 5599071C- | 0.55 | 41.8 | 0 | 0 | 0 | 0 | 0 | 0 | 0 | 0 | 0 | 0 | 41.8 | 10 | 4.18 | 45.98
C | 368333 | uF | ME1/2 Bracket, 'XYZ' Bottom Half Sm End Mtg 6.10" | 5599072C- | 0.55 | 41.8 | 0 | 0 | 0 | 0 | 0 | 0 | 0 | 0 | 0 | 0 | 41.8 | 10 | 4.18 | 45.98
C | 368483 | uF | ME1/2 Bracket, 'Z' Bottom Half Sm End Mtg 6.10" | 5599070C- | 0.55 | 41.8 | 0 | 0 | 0 | 0 | 0 | 0 | 0 | 0 | 0 | 0 | 41.8 | 10 | 4.18 | 45.98
| 368651 | uF | ME1/3 Mounting Bracket, Top YZ 5.80" |  | 0 | 0 | 0.5 | 38 | 0 | 0 | 0 | 0 | 0 | 0 | 0 | 0 | 38 | 10 | 3.8 | 41.8
| 368652 | uF | ME1/3 Mounting Bracket, Bottom YZ 5.80" |  | 0 | 0 | 0.5 | 38 | 0 | 0 | 0 | 0 | 0 | 0 | 0 | 0 | 38 | 10 | 3.8 | 41.8
| 368653 | uF | ME1/3Mounting Bracket, Top Z 5.80" |  | 0 | 0 | 0.5 | 38 | 0 | 0 | 0 | 0 | 0 | 0 | 0 | 0 | 38 | 10 | 3.8 | 41.8
| 368654 | uF | ME1/3 Mounting Bracket, Bottom Z 5.80" |  | 0 | 0 | 0.5 | 38 | 0 | 0 | 0 | 0 | 0 | 0 | 0 | 0 | 38 | 10 | 3.8 | 41.8
| 368655 | uF | ME1/3 Mounting Bracket, Top Z (sm end) 5.78" |  | 0 | 0 | 0.5 | 38 | 0 | 0 | 0 | 0 | 0 | 0 | 0 | 0 | 38 | 10 | 3.8 | 41.8
| 368656 | uF | ME1/3 Mounting Bracket, Bottom Z (sm end) 5.78" |  | 0 | 0 | 0.5 | 38 | 0 | 0 | 0 | 0 | 0 | 0 | 0 | 0 | 38 | 10 | 3.8 | 41.8
| 368657 | uF | ME1/3 Mounting Bracket, Top XYZ 5.78" |  | 0 | 0 | 0.5 | 38 | 0 | 0 | 0 | 0 | 0 | 0 | 0 | 0 | 38 | 10 | 3.8 | 41.8
| 368658 | uF | ME1/3 Mounting Bracket, Bottom XYZ 5.78" |  | 0 | 0 | 0.5 | 38 | 0 | 0 | 0 | 0 | 0 | 0 | 0 | 0 | 38 | 10 | 3.8 | 41.8
| 368271 | cF | Extrusion, 'Z' Mounting Bracket Profile (ft.) | 5185042C-e | 4.2 | 319.2 | 4 | 304 | 4 | 160 | 4 | 160 | 4 | 160 | 4 | 600 | 1703.2 | 10 | 170.32 | 1873.52
[19 empty] | ORDER | 2000 FEET

## ME1.2 BOM
36 | [5 empty] | S/A | Description | Qty.
1 | 2 | 3 | 4 | 5 | 6 | (*) | INDENTED BOM for ME-1/2 | Req'd
ME-368120 | [5 empty] | * | ME1/2 Muon Chamber Final Assembly | 1
| ME-368121 |  |  |  |  | * | ME1/2 Muon Chamber Anode Panel Assembly | 3
|  | ES-368037 |  |  |  | c | Chamber Test and Inspection Specification | X
|  | ME-368125 |  |  |  | * | ME1/2 Muon Chamber Anode Panel | 1
|  |  | ES-368036 |  |  | c | Chamber Serial Number Specification | X
|  |  | ES-368037 |  |  | c | Chamber Test and Inspection Specification | X
|  |  | MB-368148 |  |  | u | Panel Blank, Cutoff - 74" x 48" | 1
|  |  | MA-368324 |  |  | u | Panel Identification Label | 1
|  |  |  | ES-368004 |  | ** | Muon Chamber 4' X12' Panel Assembly | 0.51
[5 empty] | ES-368002 | c | Muon Chamber 4' X 12' Panel Skin | 2
|  | MB-368388 |  |  |  | ** | Wire Fixation Bar LHWE | 2
|  |  | MD-368389 |  |  | u | Wire Fixation Bar Artwork | 1
|  |  | ES-368050 |  |  | c | Wire Fixation Bar Material | X
|  |  | MA-368057 |  |  | u | Wire Fixation Bar Gold Plating Specification | X
|  | MB-368390 |  |  |  | ** | Wire Fixation Bar RHWE | 2
|  |  | MD-368391 |  |  | u | Wire Fixation Bar Artwork | 1
|  |  | ES-368050 |  |  | c | Wire Fixation Bar Material | X
|  |  | MA-368057 |  |  | u | Wire Fixation Bar Gold Plating Specification | X
|  | MB-368392 |  |  |  | ** | Wire Fixation Bar LHC | 2
|  |  | MD-368393 |  |  | u | Wire Fixation Bar Artwork | 1
|  |  | ES-368050 |  |  | c | Wire Fixation Bar Material | X
|  |  | MA-368057 |  |  | c | Wire Fixation Bar Gold Plating Specification | X
|  | MB-368394 |  |  |  | ** | Wire Fixation Bar RHC | 2
|  |  | MD-368395 |  |  | u | Wire Fixation Bar Artwork | 1
|  |  | ES-368050 |  |  | c | Wire Fixation Bar Material | X
|  |  | MA-368057 |  |  | c | Wire Fixation Bar Gold Plating Specification | X
|  | MB-368396 |  |  |  | ** | Wire Fixation Bar LHNE | 2
|  |  | MD-368397 |  |  | u | Wire Fixation Bar Artwork | 1
|  |  | ES-368050 |  |  | c | Wire Fixation Bar Material | X
|  |  | MA-368057 |  |  | c | Wire Fixation Bar Gold Plating Specification | X
|  | MB-368398 |  |  |  | u | Wire Fixation Bar RHNE | 2
|  |  | MD-368399 |  |  | c | Wire Fixation Bar Artwork | 1
|  |  | ES-368050 |  |  | c | Wire Fixation Bar Material | X
|  |  | MA-368057 |  |  | c | Wire Fixation Bar Gold Plating Specification | X
|  | MA-368248 |  |  |  | c | Spacer Bar | 4
|  | MA-368026 |  |  |  | c | Screw, Pan Head Phil., clear polyc. #4-40 x 3/8 | 8
|  | MA-368305 |  |  |  | c | Sleeve, Gas | 4
|  | MA-368250 |  |  |  | c | Pin, Fibreglass, 1/8" dia. For Wire fix. bar loc. | 18
|  | MA-368254 |  |  |  | c | Resistor, 4.7M ohm, 1/2w with Bent Leads | 106
|  |  | MA-368255 |  |  | c | Resistor, Carbon 4.7 M ohm, 1/2 W | 1
|  | MA-368425 |  |  |  | c | Resistor, 4.7M ohm, 1/2w with Bent Leads | 11
|  |  | MA-368255 |  |  | c | Resistor, Carbon 4.7 M ohm, 1/2 W | 1
|  | MA-368426 |  |  |  | c | Resistor, 4.7M ohm, 1/2w with Bent Leads | 11
|  |  | MA-368255 |  |  | c | Resistor, Carbon 4.7 M ohm, 1/2 W | 1
|  | MA-368256 |  |  |  | c | Resistor, 1.0 M ohm, 1/2w with Bent Leads | 12
|  |  | MA-368257 |  |  | c | Resistor, Carbon 1.0 Mohm, 1/2 W | 1
|  | MA-368094 |  |  |  | c | Resistor 51 ohm, 1/2 watt, with bent leads | 2
|  |  | MA-368093 |  |  | c | Resistor, 51 ohm, 1/2w carbon | 1
|  | MA-368258 |  |  |  | c | Capacitor with Bent Leads (Config. #1) | 128
|  |  | MA-368259 |  |  | c | Capacitor - Ceramic DHR15 Y5P 102M 7.5kV | 1
|  | MA-368260 |  |  |  | c | Capacitor with Bent Leads (Config. #2) | 12
|  |  | MA-368259 |  |  | c | Capacitor - Ceramic DHR15 Y5P 102M 7.5kV | 1
|  | MB-368307 |  |  |  | c | Board, Protection, Assembly | 8
|  |  | MB-368265 |  |  | c | Electrical Schematic, Protection Board | X
|  |  | MD-368308 |  |  | ** | Board, Protection, Finished | 1
|  |  |  | ES-368264 |  | c | Board, Protection Blank | 1
|  |  | MA-368285 |  |  | c | Connector, 34 St. Pin Latch Ejector .100x.100 no latch | 1
|  |  | MA-368291 |  |  | c | ALMIT Solder, Resin Flux cored, KR-19 SHrma, .65mm | A/R
|  |  | MA-368273 |  |  | c | Connector, 6 Pin Strip Header | 4
|  |  |  | MA-368274 |  | c | Connector, 36 Pin Strip, Sullins # S1012-36-ND | 1
|  |  | MA-368428 |  |  | c | Connector, 5 Pin Strip Header | 1
|  |  |  | MA-368274 |  | c | Connector, 36 Pin Strip, Sullins # S1012-36-ND | 1
|  |  | MA-368427 |  |  | c | Connector, 4 Pin Strip Header | 1
|  |  |  | MA-368274 |  | c | Connector, 36 Pin Strip, Sullins # S1012-36-ND | 1
|  |  | MA-368276 |  |  | c | Diode, Motorola # BAV99LT1, surface mount, case SOT-23 | 16
|  |  | MA-368278 |  |  | c | Resistor, 15 ohm, 1/4w, 5% carbon comp. thru hole mt.; | 16
|  |  | MA-368279 |  |  | c | Resistor, 10 ohm, 1/4w, 1%, surface mount, case 1206; | 16
|  | MA-368092 |  |  |  | c | Connector Assy, 34 Pin Cathode Strip Output w grd strip | 5
|  |  | MA-368280 |  |  | c | Braid, Flat Copper, Chem Wik #10-100L | 4"
|  |  | MA-368291 |  |  | c | ALMIT Solder, Resin Flux cored, KR-19 SHrma, .65mm | A/R
|  |  | MA-368283 |  |  | c | Connector, Latch Ejector, 34 Pin w/ long latch | 1
|  |  | MA-368282 |  |  | c | Spring Pin, SS 0.1" dia x 1/2" | 2
|  |  | MA-368252 |  |  | c | Pin, brass .84" lg for strip connector | 2
|  | MA-368114 |  |  |  | c | Resistor Network, SIP, 1 Meg Ohm, 8 Pin | 5
|  | MA-368115 |  |  |  | c | Resistor Network, SIP, 1 Meg Ohm, 10 Pin | 5
|  | MA-368048 |  |  |  | c | Lead Wire Assembly, High Voltage | 6
|  |  | MA-368095 |  |  | c | Miniature Banana Plug 2mm dia. Red | 1
|  |  | MA-368049 |  |  | c | Lead Wire, High Voltage, white | 1
|  |  | MA-368118 |  |  | c | Heat Shrink Tubing, 1/8" ID Clear Polyolifin | 1.5"
|  |  | MA-368291 |  |  | c | ALMIT Solder, Resin Flux cored, KR-19 SHrma, .65mm | A/R
|  | MA-368027 |  |  |  | c | Cable Tie, Nylon, 4" lg x .100", Mc Mast #7130K12 | 3
|  | MA-368019 |  |  |  | c | Wire, Gold Plated Tungsten, 50 micron dia.(.002") 2.6 km | 0.5
|  | ES-368047 |  |  |  | c | Wire, Gold Plated Tungsten, 200 micron dia.(.008") XX km | 50 m
|  | MA-368288 |  |  |  | c | Epoxy Adhesive, 3M-2216, Parts A and B (50/50%) | A/R
|  | MA-368289 |  |  |  | c | Epoxy Resin Epolite 5313 (90%) & Hard, DETA (10%) | A/R
|  | MA-368291 |  |  |  | c | ALMIT Solder, Resin Flux cored, KR-19 SHrma, .65mm | A/R
|  | MA-368304 |  |  |  | c | Mylar Tape, 3 mil x .375" wide (10 mm) no adhesive | 40 ft
|  | MA-368424 |  |  |  | C | Tape, Dbl Sided Adhesive, .002" x 1/4" wide | 33 ft.
|  | MD-368269 |  |  |  | u | ME1/2 Schematic, Chamber Panel Assy | X
|  | MA-368089 |  |  |  | ** | Grounding Strip 1.13" x 2.40" | 3
|  |  | MA-368014 |  |  | c | Copper Foil Roll 2.75" x .002" x 50# | A/R
|  | MA-368320 |  |  |  | ** | Grounding Strip 1.13" x 3.25" | 3
|  |  | MA-368014 |  |  | c | Copper Foil Roll 2.75" x .002" x 50# | A/R
|  | MA-368109 |  |  |  | ** | Grounding Strip 1.13" x 1.50" | 10
|  |  | MA-368014 |  |  | c | Copper Foil Roll 2.75" x .002" x 50# | A/R
|  | MA-368038 |  |  |  | ** | Grounding Strip 1.13" x 2.00" | 5
|  | MA-368042 |  |  |  | c | Ground Lug, .25 x .032 | 5
|  | MA-368114 |  |  |  | c | Resistor Network, SIP, 1 Meg Ohm, 8 Pin | 5
|  | MA-368115 |  |  |  | c | Resistor Network, SIP, 1 Meg Ohm, 10 Pin | 5
| ME-368122 |  |  |  |  | * | ME1/2 Muon Chamber Upper Cathode Panel Assy | 1
|  | ES-368037 |  |  |  | c | Chamber Test and Inspection Specification | X
|  | ME-368126 |  |  |  | * | ME1/2 Muon Chamber Upper Cathode Panel | 1
|  |  | ES-368036 |  |  | c | Chamber Serial Number Specification | X
|  |  | ES-368037 |  |  | c | Chamber Test and Inspection Specification | X
|  |  | MB-368148 |  |  | u | Panel Blank, Cutoff - 74" x 48" | 1
|  |  | MA-368324 |  |  | u | Panel Identification Label | 1
|  |  |  | ES-368004 |  | ** | Muon Chamber 4' X12' Panel Assembly | 0.51
[5 empty] | ES-368002 | c | Muon Chamber 4' X 12' Panel Skin | 2
|  | MC-368400 |  |  |  | u | Bar, Gap, Narrow End | 1
|  | MC-368401 |  |  |  | u | Bar, Gap, Outer Wide End | 1
|  | MC-368402 |  |  |  | u | Bar, Gap, Left Hand Side (LHS) | 1
|  | MC-368403 |  |  |  | u | Bar, Gap, Right Hand Side (RHS) | 1
|  | MA-368405 |  |  |  | u | Strip, Isolation, Outer Panels | 2
|  | MA-368092 |  |  |  | ** | Connector Assy, 34 Pin Cathode Strip Output w grd strip | 5
|  |  | MA-368280 |  |  | c | Braid, Flat Copper, Chem Wik #10-100L | 4"
|  |  | MA-368291 |  |  | c | ALMIT Solder, Resin Flux cored, KR-19 SHrma, .65mm | A/R
|  |  | MA-368283 |  |  | c | Connector, Latch Ejector, 34 Pin w/ long latch | 1
|  |  | MA-368282 |  |  | c | Spring Pin, SS 0.1" dia x 1/2" | 2
|  |  | MA-368252 |  |  | c | Pin, brass .84" lg for strip connector | 2
|  | MA-368114 |  |  |  | c | Resistor Network, SIP, 1 Meg Ohm, 8 Pin | 5
|  | MA-368115 |  |  |  | c | Resistor Network, SIP, 1 Meg Ohm, 10 Pin | 5
|  | MA-368300 |  |  |  | c | Tape, Dbl Sided Adhesive, .002" x 1" wide 3M 966 | 20'
|  | MA-368288 |  |  |  | c | Epoxy Adhesive, 3M-2216, Parts A and B (50/50%) | A/R
|  | MA-368291 |  |  |  | c | ALMIT Solder, Resin Flux cored, KR-19 SHrma, .65mm | A/R
|  | MA-368032 |  |  |  | ** | Grounding Strip 1.88" x 2.00" | 5
|  |  | MA-368014 |  |  | c | Copper Foil Roll 2.75" x .002" x 50# | A/R
|  | MA-368086 |  |  |  | ** | Grounding Strip 1.88" x 2.40" | 4
|  |  | MA-368014 |  |  | c | Copper Foil Roll 2.75" x .002" x 50# | A/R
|  | MA-368321 |  |  |  | ** | Grounding Strip 1.88" x 3.25" | 3
|  |  | MA-368014 |  |  | c | Copper Foil Roll 2.75" x .002" x 50# | A/R
|  | MA-368165 |  |  |  | ** | Grounding Strip 1.88" x 1.50" | 5
|  |  | MA-368014 |  |  | c | Copper Foil Roll 2.75" x .002" x 50# | A/R
|  | MD-368269 |  |  |  | u | Schematic, Chamber Panel Assy | X
|  | MA-368094 |  |  |  | ** | Resistor 51 ohm, 1/2 watt, with bent leads | 2
|  |  | MA-368093 |  |  | c | Resistor, 51 ohm, 1/2w carbon | 1
|  | MA-368042 |  |  |  | c | Ground Lug, .25 x .032 | 5
| ME-368123 |  |  |  |  | * | ME1/2 Muon Chamber Inner Cathode Panel Assy | 2
|  | ES-368037 |  |  |  | c | Chamber Test and Inspection Specification | X
|  | ME-368127 |  |  |  | * | ME1/2 Muon Chamber Inner Cathode Panel | 1
|  |  | ES-368036 |  |  | c | Chamber Serial Number Specification | X
|  |  | ES-368037 |  |  | c | Chamber Test and Inspection Specification | X
|  |  | MB-368148 |  |  | u | Panel Blank, Cutoff - 74" x 48" | 1
|  |  | MA-368324 |  |  | u | Panel Identification Label | 1
|  |  |  | ES-368004 |  | ** | Muon Chamber 4' X12' Panel Assembly | 0.51
[5 empty] | ES-368002 | c | Muon Chamber 4' X 12' Panel Skin | 2
|  | MC-368400 |  |  |  | u | Bar, Gap, Narrow End | 2
|  | MC-368402 |  |  |  | u | Bar, Gap, Left Hand Side (LHS) | 2
|  | MC-368403 |  |  |  | u | Bar, Gap, Right Hand Side (RHS) | 2
|  | MC-368404 |  |  |  | u | Bar, Gap, Inner Wide End | 2
|  | MA-368406 |  |  |  | u | Strip, Isolation, Inner Panels | 4
|  | MA-368092 |  |  |  | ** | Connector Assy, 34 Pin Cathode Strip Output w grd strip | 5
|  |  | MA-368280 |  |  | c | Braid, Flat Copper, Chem Wik #10-100L | 4"
|  |  | MA-368291 |  |  | c | ALMIT Solder, Resin Flux cored, KR-19 SHrma, .65mm | A/R
|  |  | MA-368283 |  |  | c | Connector, Latch Ejector, 34 Pin w/ long latch | 1
|  |  | MA-368282 |  |  | c | Spring Pin, SS 0.1" dia x 1/2" | 2
|  |  | MA-368252 |  |  | c | Pin, brass .84" lg for strip connector | 2
|  | MA-368114 |  |  |  | c | Resistor Network, SIP, 1 Meg Ohm, 8 Pin | 5
|  | MA-368115 |  |  |  | c | Resistor Network, SIP, 1 Meg Ohm, 10 Pin | 5
|  | MA-368305 |  |  |  | c | Sleeve, Gas | 6
|  | MA-368300 |  |  |  | c | Tape, Dbl Sided Adhesive, .002" x 1" wide 3M 966 | 40'
|  | MA-368288 |  |  |  | c | Epoxy Adhesive, 3M-2216, Parts A and B (50/50%) | A/R
|  | MA-368291 |  |  |  | c | ALMIT Solder, Resin Flux cored, KR-19 SHrma, .65mm | A/R
|  | MA-368038 |  |  |  | c | Grounding Strip 1.13" x 2.00" | 5
|  |  | MA-368014 |  |  | c | Copper Foil Roll 2.75" x .002" x 50# | A/R
|  | MA-368089 |  |  |  | ** | Grounding Strip 1.13" x 2.40" | 3
|  |  | MA-368014 |  |  | c | Copper Foil Roll 2.75" x .002" x 50# | A/R
|  | MA-368320 |  |  |  | ** | Grounding Strip 1.13" x 3.25" | 3
|  |  | MA-368014 |  |  | c | Copper Foil Roll 2.75" x .002" x 50# | A/R
|  | MA-368109 |  |  |  | ** | Grounding Strip 1.13" x 1.50" | 5
|  |  | MA-368014 |  |  | c | Copper Foil Roll 2.75" x .002" x 50# | A/R
|  | MD-368269 |  |  |  | u | Schematic, Chamber Panel Assy | X
|  | MA-368094 |  |  |  | ** | Resistor 51 ohm, 1/2 watt, with bent leads | 2
|  |  | MA-368093 |  |  | c | Resistor, 51 ohm, 1/2w carbon | 1
|  | MA-368042 |  |  |  | c | Ground Lug, .25 x .032 | 5
|  | MD-368100 |  |  |  | c | Target, Retro-reflective | 4
| MD-368124 |  |  |  |  | * | ME1/2 Muon Chamber Lower Cathode Panel Assy | 1
|  | ES-368037 |  |  |  | c | Chamber Test and Inspection Specification | X
|  | ME-368128 |  |  |  | * | ME1/2 Muon Chamber Lower Cathode Panel | 1
|  |  | ES-368036 |  |  | c | Chamber Serial Number Specification | X
|  |  | ES-368037 |  |  | c | Chamber Test and Inspection Specification | X
|  |  | ES-368003 |  |  | ** | Muon Chamber 4' X12' Panel Assembly | 0.51
|  |  | MB-368148 |  |  | u | Panel Blank, Cutoff - 74" x 48" | 1
|  |  | MA-368324 |  |  | u | Panel Identification Label | 1
|  |  |  | ES-368004 |  | ** | Muon Chamber 4' X12' Panel Assembly | 0.51
[5 empty] | ES-368002 | c | Muon Chamber 4' X 12' Panel Skin | 2
|  |  |  | ES-368001 |  | c | Muon Chamber 4' X 12' Panel Skin | 2
|  | MB-368400 |  |  |  | u | Bar, Gap, Narrow End | 1
|  | MB-368402 |  |  |  | u | Bar, Gap, Left Hand Side (LHS) | 1
|  | MB-368403 |  |  |  | u | Bar, Gap, Right Hand Side (RHS) | 1
|  | MB-368401 |  |  |  | u | Bar, Gap, Lower Wide End | 1
|  | MA-368405 |  |  |  | u | Strip, Isolation, Outer Panels | 2
|  | MA-368300 |  |  |  | c | Tape, Dbl Sided Adhesive, .002" x 1" wide 3M 966 | 20'
|  | MA-368288 |  |  |  | c | Epoxy Adhesive, 3M-2216, Parts A and B (50/50%) | A/R
|  | MA-368291 |  |  |  | c | ALMIT Solder, Resin Flux cored, KR-19 SHrma, .65mm | A/R
|  | MA-368109 |  |  |  | ** | Grounding Strip 1.13" x 1.50" | 5
|  |  | MA-368014 |  |  | c | Copper Foil Roll 2.75" x .002" x 50# | A/R
|  | MA-368165 |  |  |  | c | Grounding Strip 1.88" x 1.50" | 5
|  |  | MA-368014 |  |  | c | Copper Foil Roll 2.75" x .002" x 50# | A/R
|  | MA-368032 |  |  |  | c | Grounding Strip 1.88" x 2.00" | 5
|  |  | MA-368014 |  |  | c | Copper Foil Roll 2.75" x .002" x 50# | A/R
|  | MA-368086 |  |  |  | ** | Grounding Strip 1.88" x 2.40" | 3
|  |  | MA-368014 |  |  | c | Copper Foil Roll 2.75" x .002" x 50# | A/R
|  | MA-368087 |  |  |  | c | Grounding Strip 1.88" x 3.00" | 3
|  |  | MA-368014 |  |  | c | Copper Foil Roll 2.75" x .002" x 50# | A/R
| ME-368129 |  |  |  |  | * | ME1/2 Muon Chamber Frame Assembly | 1
|  | MB-368051 |  |  |  | c | Bolt, Panel 'C', M 10 x 212.7mm lg (8.38") | 8
|  | MB-368053 |  |  |  | c | Bolt, Panel 'A', M 10 x 195 mm lg (7.68") | 22
|  | MA-368039 |  |  |  | c | Nut, Hex, M10-1.5 DIN 439B A2/18-8 SST | 68
|  | MA-368056 |  |  |  | c | Washer, Flat, M10 DIN 125, 18-8 SST | 24
|  | MA-368010 |  |  |  | c | Washer, Flat, M10 x 30 mm O.D. DIN 9021B, Z/P STEEL | 8
|  | MC-368043 |  |  |  | u | Bracket, 'YZ' Fixed Top Mounting | 1
|  |  | MC-368271 |  |  | c | Extrusion, 'Z' Mounting Bracket | A/R
|  | MC-368633 |  |  |  | u | Bracket, 'YZ' Fixed Bottom Mounting, w/RPC Mtg. Holes | 1
|  |  | MC-368058 |  |  | c | Bracket, 'YZ' Fixed Bottom Mounting | 1
|  |  |  | MC-368271 |  | c | Extrusion, 'Z' Mounting Bracket | A/R
|  | MC-368044 |  |  |  | u | Bracket, 'Z' Fixed Top Mounting | 1
|  |  | MC-368271 |  |  | c | Extrusion, 'Z' Mounting Bracket | A/R
|  | MC-368634 |  |  |  | u | Bracket, 'Z' Fixed Bottom Mounting.w/RPC Mtg. Holes | 1
|  |  | MC-368059 |  |  | c | Bracket, 'Z' Fixed Bottom Mounting | 1
|  |  |  | MC-368271 |  | c | Extrusion, 'Z' Mounting Bracket | A/R
|  | MC-368190 |  |  |  | u | Bracket, 'Z' Top Half Small End Mounting | 1
|  |  | MC-368271 |  |  | c | Extrusion, 'Z' Mounting Bracket | A/R
|  | MC-368483 |  |  |  | u | Bracket, 'Z' Bottom Half Small End Mounting | 1
|  |  | MC-368271 |  |  | c | Extrusion, 'Z' Mounting Bracket | A/R
|  | MC-368332 |  |  |  | u | Bracket, 'XYZ' Top Half Small End Mounting | 1
|  |  | MC-368271 |  |  | c | Extrusion, 'Z' Mounting Bracket | A/R
|  | MC-368333 |  |  |  | u | Bracket, 'XYZ' Bottom Half Small End Mounting | 1
|  |  | MC-368271 |  |  | c | Extrusion, 'Z' Mounting Bracket | A/R
|  | MD-368378 |  |  |  | u | Extrusion, Top Small End | 1
|  |  | MB-368286 |  |  | c | Extrusion, Framing Member, Relieved | A/R
|  | MD-368379 |  |  |  | u | Extrusion, Bottom Small End | 1
|  |  | MB-368286 |  |  | c | Extrusion, Framing Member, Relieved | A/R
|  | MD-368380 |  |  |  | u | Extrusion, Top Anode Side | 1
|  |  | MB-368341 |  |  | c | Extrusion, Framing Member, Filleted | 1
|  | MD-368381 |  |  |  | u | Extrusion, Bottom Anode Side | 1
|  |  | MB-368341 |  |  | c | Extrusion, Framing Member, Filleted | 1
|  | ME-368382 |  |  |  | u | Extrusion, Top HV Side | 1
|  |  | MB-368341 |  |  | c | Extrusion, Framing Member, Filleted | 1
|  | ME-368383 |  |  |  | u | Extrusion, Bottom HV Side | 1
|  |  | MB-368341 |  |  | c | Extrusion, Framing Member, Filleted | 1
|  | ME-368384 |  |  |  | u | Extrusion, Top Big End | 1
|  |  | MB-368341 |  |  | c | Extrusion, Framing Member, Filleted | 0.5
|  | MD-368385 |  |  |  | u | Extrusion, Bottom Big End | 1
|  |  | MB-368341 |  |  | c | Extrusion, Framing Member, Filleted | 0.5
|  | MA-368069 |  |  |  | c | Screw, Hex Washer Hd Thrd Frmg M6-1x10, Z/P Steel | 50
|  | MA-368070 |  |  |  | c | Washer, Lock Tooth, .25 Dia. Int/Ext, Z/P Steel | 50
|  | MB-368358 |  |  |  | u | Panel, Small End | 1
|  | MB-368359 |  |  |  | u | Panel, HV Side | 1
|  | MB-368360 |  |  |  | u | Panel, Big End | 1
|  | MB-368074 |  |  |  | u | Plate, Big End | 4
|  | MA-368076 |  |  |  | c | Screw, Hex Washer Hd Thrd Frmg M6-1x16, Z/P Steel | 24
|  | MA-368046 |  |  |  | c | Washer, Lock, M6 Ext Tooth,18-8 SST | 24
|  | MA-368077 |  |  |  | c | Screw, Soc/Hd. Flat/Hd. Cap M6-1 x 12 mm Steel | 8
|  | MB-368011 |  |  |  | c | Pin, Alignment | 2
|  | MA-368055 |  |  |  | c | Nut, Hex Jam, 3/8-24-UNF, 18-8 SST | 2
|  | MA-368018 MA-368684 |  |  |  | c | Ring, Retaining Ext., 3/8" Dia. Z/P STL McM #98410A117 Ring, Retaining Push Type | 2
|  | MC-368467 |  |  |  | u | Panel, Anode Side | 1
|  | MB-368080 |  |  |  | c | Shim, Light, 2 Slot | 4
|  | MB-368081 |  |  |  | c | Shim, Medium, 2 Slot | 4
|  | MB-368082 |  |  |  | c | Shim, Heavy, 2 Slot | 8
|  | MA-368106 MA-368685 |  |  |  | c | Ring, Retaining 10mm 'E' Style, McM #98543A117 Ring, Retaining Heavy Duty | 8
|  | MA-368078 |  |  |  | c | Ring, Hoist Swivel McM-Carr #29495T42 (4pc for 5 chamb) | 0.8
|  | MA-368303 |  |  |  | c | Shim, Corner, Light | 4
|  | MA-368306 |  |  |  | c | Shim, Corner, Medium | 4
|  | MA-368309 |  |  |  | c | Shim; Corner, Heavy | 12
|  | MA-368672 |  |  |  | c | Ring, Connecting, 3/8 pear shape McM #3712T25 | 0.8
|  | MA-368676 |  |  |  | c | Silicone Spray Lubricant | 0.025
| MA-368005 |  |  |  |  | c | Stud, Center Gap Bar, 5-40 UNC x 5.93" | 2
| MA-368006 |  |  |  |  | c | Nut, Center Gap Bar Stud, 5-40 UNC | 4
| MA-368012 |  |  |  |  | c | Mounting Plate, HV Terminal | 3
| MA-368015 |  |  |  |  | c | Screw, Pan Head Phillips, Stainless 6-32UNC x 3/8" | 6
| MA-368020 |  |  |  |  | c | O-Ring, Fluorocarbon., 9/16"ID x 3/4" OD, #2-113 parker | 184
| MA-368022 |  |  |  |  | c | Bulkhead Connector, male 1/4 NPT to 1/4" tube | 2
| MA-368027 |  |  |  |  | c | Cable Tie, Nylon, 4" lg x .100", Mc Mast #7130K12 | 3
| MA-368033 |  |  |  |  | c | Label, Test Strip Connector | 1
| MA-368034 |  |  |  |  | c | RTV 41 Rubber & RTV 9811 Catalyst 10:1 Ratio | A/R
|  | MA-368671 |  |  |  | c | RTV 41 Rubber, 12# ~ 1 gal. | A/R
|  | MA-368674 |  |  |  | c | RTV 9811 Catalyst, 5#, ~ 1 quart | A/R
| MA-368677 |  |  |  |  | c | Primer, RTV 41 Silicone (pt can) | 0.025
| MA-368054 |  |  |  |  | c | Insulation Tubing, Mylar,Heat Shrink, 7"x 28 pc | 20 ft.
| MA-368097 |  |  |  |  | c | Connector, Adapter, Mini Limo Socket | 6
| MB-368099 |  |  |  |  | c | Cable Assembly, Test | 6
|  | MA-368096 |  |  |  | c | Plug, Miniature Lemo connector, Kings-Lemo # 1075-1 | 1
|  | MA-368098 |  |  |  | c | Coaxial Cable, RG174/U | 16"
| MA-368101 |  |  |  |  | ** | Grounding Strip 6.00" x 2.75" | 5
|  | MA-368014 |  |  |  | c | Copper Foil Roll 2.75" x .002" x 50# | A/R
| MA-368107 |  |  |  |  | ** | Grounding Strip 6.00" x 1.90" | 5
|  | MA-368014 |  |  |  | c | Copper Foil Roll 2.75" x .002" x 50# | A/R
| MA-368407 |  |  |  |  | ** | Grounding Strip 6.00" x 1.00" | 7
|  | MA-368014 |  |  |  | c | Copper Foil Roll 2.75" x .002" x 50# | A/R
| MA-368103 |  |  |  |  | c | HV Cable Assembly, Small Chambers | 1
|  | MA-368640 |  |  |  | c | Conductor, HV Tinned Copper 26/7, Polyethylene Jacket | A/R
|  | MA-368021 |  |  |  | c | Swithcboard Terminal for 2mm Plug | 18
|  | MA-368291 |  |  |  | c | ALMIT Solder, Resin Flux cored, KR-19 SHrma, .65mm | A/R
|  | MA-368030 |  |  |  | c | Tubing, Shrink Polyolefin | 15"
|  | MA-368031 |  |  |  | c | Tubing, Shrink Polyolefin | 15"
|  | MA-368007 |  |  |  | c | Channel Glastic, Red | 3
|  | MA-368027 |  |  |  | c | Cable Tie, Nylon, 4" lg x .100", Mc Mast #7130K12 | A/R
|  | MA-368641 |  |  |  | c | Connector, 51 Male Pin Redel SRG.H51.LLBG | 1
|  | MC-368035 |  |  |  | c | Chamber Schematic | X
|  | MA-368642 |  |  |  | c | Roundit 2000 Sleeve Insulation, 100 mm | A/R
| MC-368104 |  |  |  |  | c | HV Cable Cover Assembly | 1
|  | MB-368523 |  |  |  | c | Mounting Block | 1
|  | MB-368524 |  |  |  | c | Cover Channel | 1
|  | MB-368525 |  |  |  | c | Screw, Pan Hd. Thd. Form M6 x 40 | 4
|  | MA-368526 |  |  |  | c | Grommet, Buna-N Rubber | 1
|  | MB-368529 |  |  |  | c | Channel Sub-Assembly | 1
|  |  | MB-368527 |  |  | c | Cover Channel | 1
|  |  | MB-368528 |  |  | c | Holding Block | 1
|  | MB-368530 |  |  |  | c | Switch, Push Button, N.O. | 1
| MA-368116 |  |  |  |  | c | Street Elbow 1/4" 90 deg. | 2
| MA-368117 |  |  |  |  | c | Connector, 12mm Tube x 1/4" FNPT | 2
| MA-368119 |  |  |  |  | c | Cap Plug, | 2
| MA-368261 |  |  |  |  | c | Nut, Chamfered, Bulkhead Connector | 2
| MC-368290 |  |  |  |  | u | Chamber Electrical Schematic | X
| MA-368291 |  |  |  |  | c | ALMIT Solder, Resin Flux cored, KR-19 SHrma, .65mm | A/R
| MA-368328 |  |  |  |  | c | Screw, Pan Head Phillips, Polycarb 6-32UNC x 3/8" | 6
| MA-368386 |  |  |  |  | u | Label, Chamber Nameplate | 1
| MA-368420 |  |  |  |  | u | 1/4" Stainless Stl Gas Flow Tube, Upper | 1
| MB-368421 |  |  |  |  | u | 1/4" Stainless Gas Flow Tube, Lower | 1
| MA-368461 |  |  |  |  | c | Tape, Teflon Sealing, 1/2" x 260" roll (inches) | 16"
| MA-368675 |  |  |  |  | c | Insulator, Kapton 4" x 9.56" x .002" non-adhesive | 3

## ME1.3 BOM
36 | [5 empty] | S/A | Description | Qty. | Comments
1 | 2 | 3 | 4 | 5 | 6 | (*) | INDENTED BOM for ME-1/3 | Req'd
ME-368130 | [5 empty] | * | ME1/3 Muon Chamber Final Assembly | 1 | Assemble at IHEP
| ME-368131 |  |  |  |  | * | ME1/3 Muon Chamber Anode Panel Assembly | 3 | Assemble at IHEP
|  | ES-368037 |  |  |  | c | Chamber Test and Inspection Specification | X | X
|  | ME-368135 |  |  |  | * | ME1/3 Muon Chamber Anode Panel | 1 | Supplied by Lab 8
|  |  | ES-368036 |  |  | c | Chamber Serial Number Specification | X | Available
|  |  | ES-368037 |  |  | c | Chamber Test and Inspection Specification | X | Available
|  |  | MB-368183 |  |  | u | Panel Blank, Cutoff - 70" x 48" | 1 | From Lab 8
|  |  |  | MA-368322 |  | u | Panel Identification Label | 1 | Provided by Jensen
|  |  |  | ES-368004 |  | ** | Muon Chamber 4' X12' Panel Assembly | 0.51 | Plascore
[5 empty] | ES-368002 | c | Muon Chamber 4' X 12' Panel Skin | 2 | Available
|  | MB-368448 |  |  |  | u | Wire Fixation Bar LHWE | 2 | Buy
|  |  | MD-368449 |  |  | u | Wire Fixation Bar Artwork | 1 | Buy
|  |  | ES-368050 |  |  | c | Wire Fixation Bar Material | X | Buy
|  |  | MA-368057 |  |  | c | Wire Fixation Bar Gold Plating Specification | X | Available
|  | MB-368450 |  |  |  | u | Wire Fixation Bar RHWE | 2 | Buy
|  |  | MD-368451 |  |  | u | Wire Fixation Bar Artwork | 1 | Buy
|  |  | ES-368050 |  |  | c | Wire Fixation Bar Material | X | Buy
|  |  | MA-368057 |  |  | c | Wire Fixation Bar Gold Plating Specification | X | Available
|  | MB-368452 |  |  |  | u | Wire Fixation Bar LHC | 2 | Buy
|  |  | MD-368453 |  |  | u | Wire Fixation Bar Artwork | 1 | Buy
|  |  | ES-368050 |  |  | c | Wire Fixation Bar Material | X | Buy
|  |  | MA-368057 |  |  | c | Wire Fixation Bar Gold Plating Specification | X | Available
|  | MB-368454 |  |  |  | u | Wire Fixation Bar RHC | 2 | Buy
|  |  | MD-368455 |  |  | u | Wire Fixation Bar Artwork | 1 | Buy
|  |  | ES-368050 |  |  | c | Wire Fixation Bar Material | X | Buy
|  |  | MA-368057 |  |  | c | Wire Fixation Bar Gold Plating Specification | X | Available
|  | MB-368456 |  |  |  | u | Wire Fixation Bar LHNE | 2 | Buy
|  |  | MD-368457 |  |  | u | Wire Fixation Bar Artwork | 1 | Buy
|  |  | ES-368050 |  |  | c | Wire Fixation Bar Material | X | Buy
|  |  | MA-368057 |  |  | c | Wire Fixation Bar Gold Plating Specification | X | Available
|  | MB-368458 |  |  |  | u | Wire Fixation Bar RHNE | 2 | Buy
|  |  | MD-368459 |  |  | u | Wire Fixation Bar Artwork | 1 | Buy
|  |  | ES-368050 |  |  | c | Wire Fixation Bar Material | X | Buy
|  |  | MA-368057 |  |  | c | Wire Fixation Bar Gold Plating Specification | X | Available
|  | MA-368248 |  |  |  | c | Spacer Bar | 4 | Purchase from Florida U
|  | MA-368026 |  |  |  | c | Screw, Pan Head Phil., clear polyc. #4-40 x 3/8 | 8 | Buy
|  | MA-368305 |  |  |  | c | Sleeve, Gas | 4 | Purchase from Florida U
|  | MA-368250 |  |  |  | c | Pin, Fibreglass, 1/8" dia. For Wire fix. bar loc. | 18 | Buy
|  | MA-368254 |  |  |  | c | Resistor, 4.7M ohm, 1/2w with Bent Leads | 64 | Buy
|  |  | MA-368255 |  |  | c | Resistor, Carbon 4.7 M ohm, 1/2 W | 1 | Buy
|  | MA-368256 |  |  |  | c | Resistor, 1.0 M ohm, 1/2w with Bent Leads | 12 | Buy
|  |  | MA-368257 |  |  | c | Resistor, Carbon 1.0 Mohm, 1/2 W | 1 | Buy
|  | MA-368258 |  |  |  | c | Capacitor with Bent Leads (180 deg) | 64 | Buy
|  |  | MA-368259 |  |  | c | Capacitor - Ceramic DHR15 Y5P 102M 7.5kV | 1 | Buy
|  | MA-368260 |  |  |  | c | Capacitor with Bent Leads (Config. #2) | 12 | Buy
|  | MB-368307 |  |  |  | c | Board, Protection, Assembly | 8 | Buy Complete
|  |  | MB-368265 |  |  | c | Electrical Schematic, Protection Board | X | Buy
|  |  | MD-368308 |  |  | c | Board, Protection, Finished | 1 | Buy
|  |  |  | ES-368264 |  | c | Board, Protection Blank | 1 | Buy
|  |  | MA-368285 |  |  | c | Connector, 34 St. Pin Latch Ejector .100x.100 no latch | 1 | Buy
|  |  | MA-368291 |  |  | c | ALMIT Solder, Resin Flux cored, KR-19 SHrma, .65mm | A/R | Buy
|  |  | MA-368273 |  |  | c | Connector, 6 Pin Strip Header | 4 | Buy
|  |  |  | MA-368274 |  | c | Connector, 36 Pin Strip, Sullins # S1012-36-ND | 1 | Buy
|  |  | MA-368428 |  |  | c | Connector, 5 Pin Strip Header | 1 | Buy
|  |  |  | MA-368274 |  | c | Connector, 36 Pin Strip, Sullins # S1012-36-ND | 1 | Buy
|  |  | MA-368427 |  |  | c | Connector, 4 Pin Strip Header | 1 | Buy
|  |  |  | MA-368274 |  | c | Connector, 36 Pin Strip, Sullins # S1012-36-ND | 1 | Buy
|  |  | MA-368276 |  |  | c | Diode, Motorola # BAV99LT1, surface mount, case SOT-23 | 16 | Buy
|  |  | MA-368278 |  |  | c | Resistor, 15 ohm, 1/4w, 5% carbon comp. thru hole mt.; | 16 | Buy
|  |  | MA-368279 |  |  | c | Resistor, 10 ohm, 1/4w, 1%, surface mount, case 1206; | 16 | Buy
|  | MA-368092 |  |  |  | c | Connector Assy, 34 Pin Cathode Strip Output w grd strip | 4 | Buy
|  |  | MA-368280 |  |  | c | Braid, Flat Copper, Chem Wik #10-100L | 4" | Buy
|  |  | MA-368291 |  |  | c | ALMIT Solder, Resin Flux cored, KR-19 SHrma, .65mm | A/R | Buy
|  |  | MA-368283 |  |  | c | Connector, Latch Ejector, 34 Pin w/ long latch | 1 | Buy
|  |  | MA-368282 |  |  | c | Spring Pin, SS 0.1" dia x 1/2" | 2 | Buy
|  |  | MA-368252 |  |  | c | Pin, brass .84" lg for strip connector | 2 | Buy
|  | MA-368114 |  |  |  | c | Resistor Network, SIP, 1 Meg Ohm, 8 Pin | 4
|  | MA-368115 |  |  |  | c | Resistor Network, SIP, 1 Meg Ohm, 10 Pin | 4
|  | MA-368048 |  |  |  | c | Lead Wire Assembly, High Voltage | 6 | Buy Complete
|  |  | MA-368095 |  |  | c | Miniature Banana Plug 2mm dia. Red | 1 | Part of 368048
|  |  | MA-368049 |  |  | c | Lead Wire, High Voltage, white | 1 | Part of 368048
|  |  | MA-368118 |  |  | c | Heat Shrink Tubing, 1/8" ID Clear Polyolifin | 1.5"
|  |  | MA-368291 |  |  | c | ALMIT Solder, Resin Flux cored, KR-19 SHrma, .65mm | A/R | Part of 368048
|  | MA-368027 |  |  |  | c | Cable Tie, Nylon, 4" lg x .100", Mc Mast #7130K12 | 3 | Buy
|  | MA-368019 |  |  |  | c | Wire, Gold Plated Tungsten, 50 micron dia.(.002") 2.6 km | 0.5 | Buy
|  | ES-368047 |  |  |  | c | Wire, Gold Plated Tungsten, 200 micron dia.(.008") | 20 m | Buy
|  | MA-368288 |  |  |  | c | Epoxy Adhesive, 3M-2216, Parts A and B (50/50%) | A/R | Buy
|  | MA-368289 |  |  |  | c | Epoxy Epolite 5313 (90%) & Hard, DETA (10%) | A/R | Buy
|  | MA-368291 |  |  |  | c | ALMIT Solder, Resin Flux cored, KR-19 SHrma, .65mm | A/R | Buy
|  | MA-368304 |  |  |  | c | Mylar Tape, 3 mil x .375" wide (10 mm) no adhesive | 25 ft | Buy
|  | MA-368424 |  |  |  | c | Tape, Dbl Sided Adhesive, .002" x 1/4" wide | 40'
|  | MD-368270 |  |  |  | u | ME 1/3 Schematic, Chamber Panel Assy | X | Available
|  |  | MA-368014 |  |  | c | Copper Foil Roll 2.75" x .002" x 50# | A/R
|  | MA-368094 |  |  |  | c | Resistor 51 ohm, 1/2 watt, with bent leads | 2 | Buy
|  |  | MA-368093 |  |  | c | Resistor, 51 ohm, 1/2w carbon | 1 | Buy
|  | MA-368109 |  |  |  | c | Grounding Strip 1.13" x 1.50" | 3
|  |  | MA-368014 |  |  | c | Copper Foil Roll 2.75" x .002" x 50# | A/R
|  | MA-368110 |  |  |  |  | Ground Strip, 6.63" x 1.13" | 3
|  |  | MA-368259 |  |  | c | Capacitor - Ceramic DHR15 Y5P 102M 7.5kV | 1 | Buy
|  |  | MA-368255 |  |  | c | Resistor, Carbon 4.7 M ohm, 1/2 W | 1 | Buy
|  | ES-368037 |  |  |  | c | Chamber Test and Inspection Specification | X | Available
|  | MA-368042 |  |  |  | c | Ground Lug, solder type .25" x .032" | 4 | available
|  |  | MA-368057 |  |  | c | Wire Fixation Bar Gold Plating Specification | X | Available
| ME-368132 |  |  |  |  | u | ME1/3 Muon Chamber Upper Cathode Panel Assy | 1 | Assemble at IHEP
|  | ES-368037 |  |  |  | c | Chamber Test and Inspection Specification | X | Available
|  | ME-368136 |  |  |  | u | ME1/3 Muon Chamber Upper Cathode Panel | 1 | From Lab 8
|  |  | ES-368036 |  |  | c | Chamber Serial Number Specification | X | Available
|  |  | ES-368037 |  |  | c | Chamber Test and Inspection Specification | X | Available
|  |  | MB-368148 |  |  | u | Panel Blank, Cutoff - 74" x 48" | 1 | From Lab 8
|  |  |  | MA-368322 |  | u | Panel Identification Label | 1 | By Jensen
|  |  |  | ES-368004 |  | u | Muon Chamber 4' X12' Panel Assembly | 0.51 | Plascore
[5 empty] | ES-368002 | c | Muon Chamber 4' X 12' Panel Skin | 2 | Available
|  | MC-368440 |  |  |  | u | Bar, Gap, Narrow End | 1 | Puchase from Florida U
|  | MC-368441 |  |  |  | u | Bar, Gap, Outer Wide End | 1 | Puchase from Florida U
|  | MC-368442 |  |  |  | u | Bar, Gap, Left Hand Side (LHS) | 1 | Puchase from Florida U
|  | MC-368443 |  |  |  | u | Bar, Gap, Right Hand Side (RHS) | 1 | Puchase from Florida U
|  | MA-368445 |  |  |  | u | Strip, Isolation, Outer Panels | 2 | Puchase from Florida U
|  | MA-368092 |  |  |  | c | Connector Assy, 34 Pin Cathode Strip Output w grd strip | 4 | Buy Complete
|  |  | MA-368280 |  |  | c | Braid, Flat Copper, Chem Wik #10-100L | 4" | Part of 368092
|  |  | MA-368291 |  |  | c | ALMIT Solder, Resin Flux cored, KR-19 SHrma, .65mm | A/R | Part of 368092
|  |  | MA-368283 |  |  | c | Connector, Latch Ejector, 34 Pin w/ long latch | 1 | Part of 368092
|  |  | MA-368282 |  |  | c | Spring Pin, SS 0.1" dia x 1/2" | 2 | Part of 368092
|  |  | MA-368252 |  |  | c | Pin, brass .84" lg for strip connector | 2 | Part of 368092
|  | MA-368114 |  |  |  | c | Resistor Network, SIP, 1 Meg Ohm, 8 Pin | 4
|  | MA-368115 |  |  |  | c | Resistor Network, SIP, 1 Meg Ohm, 10 Pin | 4
|  | MA-368300 |  |  |  | c | Tape, Dbl Sided Adhesive, .002" x 1" wide 3M 966 | 20' | Buy
|  | MA-368288 |  |  |  | c | Epoxy Adhesive, 3M-2216, Parts A and B (50/50%) | A/R | Buy
|  | MA-368291 |  |  |  | c | ALMIT Solder, Resin Flux cored, KR-19 SHrma, .65mm | A/R | Buy
|  | MA-368111 |  |  |  | c | Grounding Strip 1.88" x 6.63" | 3
|  | MA-368086 |  |  |  | c | Grounding Strip 1.88" x 2.40" | 2
|  |  | MA-368014 |  |  | c | Copper Foil Roll 2.75" x .002" x 50# | A/R
|  |  | MA-368014 |  |  | c | Copper Foil Roll 2.75" x .002" x 50# | A/R
|  | MA-368088 |  |  |  | c | Grounding Strip 1.88" x 6.35" | 2
|  | MA-368165 |  |  |  | c | Grounding Strip 1.88" x 1.50" | 4
|  |  | MA-368014 |  |  | c | Copper Foil Roll 2.75" x .002" x 50# | A/R
|  | MD-368270 |  |  |  | u | Schematic, Chamber Panel Assy | X | Available
|  | MA-368094 |  |  |  | c | Resistor 51 ohm, 1/2 watt, with bent leads | 2 | Buy
|  |  | MA-368093 |  |  | c | Resistor, 51 ohm, 1/2w carbon | 1 | Buy
|  | MA-368042 |  |  |  | c | Ground Lug, solder type .25" x .032" | 4 | available
| ME-368133 |  |  |  |  | u | ME1/3 Muon Chamber Inner Cathode Panel Assy | 2 | Assemble at IHEP
|  | ES-368037 |  |  |  | c | Chamber Test and Inspection Specification | X | Available
|  | ME-368137 |  |  |  | c | ME1/3 Muon Chamber Inner Cathode Panel | 1 | From Lab 8
|  |  | ES-368036 |  |  | c | Chamber Serial Number Specification | X | Available
|  |  | ES-368037 |  |  | c | Chamber Test and Inspection Specification | X | Available
|  |  | MB-368148 |  |  | u | Panel Blank, Cutoff - 74" x 48" | 1 | From Lab 8
|  |  |  | MA-368322 |  | u | Panel Identification Label | 1 | By Jensen
|  |  |  | ES-368004 |  | c | Muon Chamber 4' X12' Panel Assembly | 0.51 | Purchase from Plascore
[5 empty] | ES-368002 | c | Muon Chamber 4' X 12' Panel Skin | 2 | Available
|  | MC-368440 |  |  |  | u | Bar, Gap, Narrow End | 2 | Purchase from Florida U
|  | MC-368442 |  |  |  | u | Bar, Gap, Left Hand Side (LHS) | 2 | Purchase from Florida U
|  | MC-368443 |  |  |  | u | Bar, Gap, Right Hand Side (RHS) | 2 | Purchase from Florida U
|  | MC-368444 |  |  |  | u | Bar, Gap, Inner Wide End | 2 | Purchase from Florida U
|  | MA-368446 |  |  |  | u | Strip, Isolation, Inner Panels | 4 | Purchase from Florida U
|  | MA-368092 |  |  |  | c | Connector Assy, 34 Pin Cathode Strip Output w grd strip | 4 | Buy Complete
|  |  | MA-368280 |  |  | c | Braid, Flat Copper, Chem Wik #10-100L | 4" | Part of 368092
|  |  | MA-368291 |  |  | c | ALMIT Solder, Resin Flux cored, KR-19 SHrma, .65mm | A/R | Part of 368092
|  |  | MA-368283 |  |  | c | Connector, Latch Ejector, 34 Pin w/ long latch | 1 | Part of 368092
|  |  | MA-368282 |  |  | c | Spring Pin, SS 0.1" dia x 1/2" | 2 | Part of 368092
|  |  | MA-368252 |  |  | c | Pin, brass .84" lg for strip connector | 2 | Part of 368092
|  | MA-368114 |  |  |  | c | Resistor Network, SIP, 1 Meg Ohm, 8 Pin | 4
|  | MA-368115 |  |  |  | c | Resistor Network, SIP, 1 Meg Ohm, 10 Pin | 4
|  | MA-368305 |  |  |  | c | Sleeve, Gas | 5 | Purchase from Florida U
|  | MA-368300 |  |  |  | c | Tape, Dbl Sided Adhesive, .002" x 1" wide 3M 966 | 40' | Buy
|  | MA-368288 |  |  |  | c | Epoxy Adhesive, 3M-2216, Parts A and B (50/50%) | A/R | Buy
|  | MA-368291 |  |  |  | c | ALMIT Solder, Resin Flux cored, KR-19 SHrma, .65mm | A/R | Buy
|  | MA-368089 |  |  |  | c | Grounding Strip 1.13" x 2.40" | 2
|  |  | MA-368014 |  |  | c | Copper Foil Roll 2.75" x .002" x 50# | A/R
|  | MA-368091 |  |  |  | c | Grounding Strip 1.13" x 6.35" | 2
|  | MA-368110 |  |  |  | c | Grounding Strip 1.13" x 6.63" | 3
|  |  | MA-368014 |  |  | c | Copper Foil Roll 2.75" x .002" x 50# | A/R
|  | MA-368109 |  |  |  | c | Grounding Strip 1.13" x 1.50" | 3
|  |  | MA-368014 |  |  | c | Copper Foil Roll 2.75" x .002" x 50# | A/R
|  | MD-368270 |  |  |  | u | Schematic, Chamber Panel Assy | X | Available
|  | MA-368094 |  |  |  | c | Resistor 51 ohm, 1/2 watt, with bent leads | 2 | Buy
|  |  | MA-368093 |  |  | c | Resistor, 51 ohm, 1/2w carbon | 1 | Buy
|  | MA-368100 |  |  |  | c | Target, Retro-reflective | 4 | Buy
|  | MA-368042 |  |  |  | c | Ground Lug, solder type .25" x .032" | 4 | available
| MD-368134 |  |  |  |  | c | ME1/3 Muon Chamber Lower Cathode Panel Assy | 1 | Assemble at IHEP
|  | ES-368037 |  |  |  | c | Chamber Test and Inspection Specification | X | Available
|  | ME-368138 |  |  |  | c | ME1/3 Muon Chamber Lower Cathode Panel | 1 | From Lab 8
|  |  | ES-368036 |  |  | c | Chamber Serial Number Specification | X | Available
|  |  | ES-368037 |  |  | c | Chamber Test and Inspection Specification | X | Available
|  |  | MB-368148 |  |  | u | Panel Blank, Cutoff - 74" x 48" | 1 | From Lab 8
|  |  |  | MA-368322 |  | u | Panel Identification Label | 1 | By Jensen
|  |  |  | ES-368004 |  | c | Muon Chamber 4' X12' Panel Assembly | 0.51 | Purchase from Plascore
[5 empty] | ES-368002 | c | Muon Chamber 4' X 12' Panel Skin | 2 | Available
|  | MC-368440 |  |  |  | u | Bar, Gap, Narrow End (ALL) | 1 | Purchase from Florida U
|  | MC-368442 |  |  |  | u | Bar, Gap, Left Hand Side (LHS) | 1 | Purchase from Florida U
|  | MC-368443 |  |  |  | u | Bar, Gap, Right Hand Side (RHS) | 1 | Purchase from Florida U
|  | MC-368441 |  |  |  | u | Bar, Gap, Lower Wide End | 1 | Purchase from Florida U
|  | MA-368445 |  |  |  | u | Strip, Isolation, Outer Panels | 2 | Purchase from Florida U
|  | MA-368300 |  |  |  | c | Tape, Dbl Sided Adhesive, .002" x 1" wide 3M 966 | 20' | Buy
|  | MA-368288 |  |  |  | c | Epoxy Adhesive, 3M-2216, Parts A and B (50/50%) | A/R | Buy
|  | MA-368291 |  |  |  | c | ALMIT Solder, Resin Flux cored, KR-19 SHrma, .65mm | A/R | Buy
|  | MA-368086 |  |  |  | c | Grounding Strip 1.88" x 2.40" | 8
|  |  | MA-368014 |  |  | c | Copper Foil Roll 2.75" x .002" x 50# | A/R
|  | MA-368087 |  |  |  | c | Grounding Strip 1.88" x 3.00" | 3
|  |  | MA-368014 |  |  | c | Copper Foil Roll 2.75" x .002" x 50# | A/R
|  | MA-368165 |  |  |  | c | Grounding Strip 1.88" x 1.50" | 2
|  |  | MA-368014 |  |  | c | Copper Foil Roll 2.75" x .002" x 50# | A/R
|  | MA-368088 |  |  |  | c | Grounding Strip 1.88" x 6.35" | 2
|  |  | MA-368014 |  |  | c | Copper Foil Roll 2.75" x .002" x 50# | A/R
|  | MA-368111 |  |  |  | c | Grounding Strip 1.88" x 8.63" | 3
|  |  | MA-368014 |  |  | c | Copper Foil Roll 2.75" x .002" x 50# | A/R
| ME-368139 |  |  |  |  | c | ME1/3 Muon Chamber Frame Assembly | 1
|  | MB-368051 |  |  |  | c | Bolt, Panel 'C', M 10 x 212.7mm lg (8.38") | 8
|  | MB-368053 |  |  |  | c | Bolt, Panel 'A', M 10 x 195 mm lg (7.68") | 20
|  | MA-368039 |  |  |  | c | Nut, Hex, M10-1.5 DIN 439B A2/18-8 SST | 64
|  | MA-368056 |  |  |  | c | Washer, Flat, M10 DIN 125, 18-8 SST | 24
|  | MA-368010 |  |  |  | c | Washer, Flat, M10 x 30 mm O.D. DIN 9021B, Z/P STEEL | 8
|  | MC-368651 |  |  |  | u | Bracket, 'YZ' Fixed Top Mounting | 1
|  |  | MC-368271 |  |  | c | Extrusion, 'Z' Mounting Bracket | A/R
|  | MC-368652 |  |  |  | u | Bracket, 'YZ' Fixed Bottom Mounting | 1
|  |  | MC-368271 |  |  | c | Extrusion, 'Z' Mounting Bracket | A/R
|  | MC-368653 |  |  |  | u | Bracket, 'Z' Fixed Top Mounting | 1
|  |  | MC-368271 |  |  | c | Extrusion, 'Z' Mounting Bracket | A/R
|  | MC-368654 |  |  |  | u | Bracket, 'Z' Fixed Bottom Mounting | 1
|  |  | MC-368271 |  |  | c | Extrusion, 'Z' Mounting Bracket | A/R
|  | MC-368655 |  |  |  | u | Bracket, 'Z' Top Half Small End Mounting | 1
|  |  | MC-368271 |  |  | c | Extrusion, 'Z' Mounting Bracket | A/R
|  | MC-368656 |  |  |  | u | Bracket, 'Z' Bottom Half Small End Mounting | 1
|  |  | MC-368271 |  |  | c | Extrusion, 'Z' Mounting Bracket | A/R
|  | MC-368657 |  |  |  | u | Bracket, 'XYZ' Top Half Small End Mounting | 1
|  |  | MC-368271 |  |  | c | Extrusion, 'Z' Mounting Bracket | A/R
|  | MC-368658 |  |  |  | u | Bracket, 'XYZ' Bottom Half Small End Mounting | 1
|  |  | MC-368271 |  |  | c | Extrusion, 'Z' Mounting Bracket | A/R
|  | MD-368659 |  |  |  | u | Extrusion, Top Small End | 1
|  |  | MB-368286 |  |  | c | Extrusion, Framing Member, Relieved | A/R
|  | MD-368660 |  |  |  | u | Extrusion, Bottom Small End | 1
|  |  | MB-368286 |  |  | c | Extrusion, Framing Member, Relieved | A/R
|  | MD-368661 |  |  |  | u | Extrusion, Top Anode Side | 1
|  |  | MB-368341 |  |  | c | Extrusion, Framing Member, Filleted | 1
|  | MD-368662 |  |  |  | u | Extrusion, Bottom Anode Side | 1
|  |  | MB-368341 |  |  | c | Extrusion, Framing Member, Filleted | 1
|  | MD-368663 |  |  |  | u | Extrusion, Top HV Side | 1
|  |  | MB-368341 |  |  | c | Extrusion, Framing Member, Filleted | 1
|  | MD-368664 |  |  |  | u | Extrusion, Bottom HV Side | 1
|  |  | MB-368341 |  |  | c | Extrusion, Framing Member, Filleted | 1
|  | MD-368665 |  |  |  | u | Extrusion, Top Big End | 1
|  |  | MB-368341 |  |  | c | Extrusion, Framing Member, Filleted | 0.5
|  | MD-368666 |  |  |  | u | Extrusion, Bottom Big End | 1
|  |  | MB-368341 |  |  | c | Extrusion, Framing Member, Filleted | 0.5
|  | MB-368667 |  |  |  | u | Panel, Small End | 1
|  | MB-368668 |  |  |  | u | Panel, HV Side | 1
|  | MB-368669 |  |  |  | u | Panel, Big End | 1
|  | MD-368632 |  |  |  | u | Panel, Anode Side | 1
|  | MA-368069 |  |  |  | c | Screw, Hex Washer Hd Thrd Frmg M6-1x10, Z/P Steel | 50
|  | MA-368070 |  |  |  | c | Washer, Lock Tooth, .25 Dia. Int/Ext, Z/P Steel | 50
|  | MB-368074 |  |  |  | u | Plate, Big End | 4
|  | MA-368076 |  |  |  | c | Screw, Hex Washer Hd Thrd Frmg M6-1x16, Z/P Steel | 24
|  | MA-368046 |  |  |  | c | Washer, Lock, M6 Ext Tooth,18-8 SST | 24
|  | MA-368077 |  |  |  | c | Screw, Soc/Hd. Flat/Hd. Cap M6-1 x 12 mm Steel | 8
|  | MB-368011 |  |  |  | c | Pin, Alignment | 2
|  | MA-368055 |  |  |  | c | Nut, Hex Jam, 3/8-24-UNF, 18-8 SST | 2
|  | MA-368684 |  |  |  | c | Ring, Retaining Push Type | 2
|  | MB-368080 |  |  |  | c | Shim, Light, 2 Slot | 4
|  | MB-368081 |  |  |  | c | Shim, Medium, 2 Slot | 4
|  | MB-368082 |  |  |  | c | Shim, Heavy, 2 Slot | 8
|  | MA-368685 |  |  |  | c | Ring, Retaining Heavy Duty | 8
|  | MA-368078 |  |  |  | c | Ring, Hoist Swivel McM-Carr #29495T42 (4pc for 5 chamb) | 0.8
|  | MA-368672 |  |  |  | c | Ring, Connecting, 3/8 pear shape McM #3712T25 | 0.8
|  | MA-368676 |  |  |  | c | Silicone Spray Lubricant | 0.025
| MA-368005 |  |  |  |  | c | Stud, Center Gap Bar, 5-40 UNC x 5.93" | 2 | Buy
| MA-368006 |  |  |  |  | c | Nut, Center Gap Bar Stud, 5-40 UNC | 4 | Buy
| MA-368012 |  |  |  |  | c | Mounting Plate, HV Terminal | 3 | Buy
| MA-368015 |  |  |  |  | c | Screw, Pan Head Phillips, Stainless 6-32UNC x 3/8" | 6 | Buy
| MA-368020 |  |  |  |  | c | O-Ring, Fluorocarbon., 9/16"ID x 3/4" OD, #2-113 parker | 184 | Buy
| MA-368022 |  |  |  |  | c | Bulkhead Connector, male 1/4 NPT to 1/4" tube | 2 | Buy
| MA-368027 |  |  |  |  | c | Cable Tie, Nylon, 4" lg x .100", Mc Mast #7130K12 | 4 | Buy
| MA-368033 |  |  |  |  | c | Label, Test Strip Connector | 1 | By Jensen
| MA-368034 |  |  |  |  | c | RTV 41 Rubber & RTV 9811 Catalyst 10:1 Ratio | A/R
|  | MA-368671 |  |  |  | c | RTV 41 Rubber, 12# ~ 1 gal. | A/R
|  | MA-368674 |  |  |  | c | RTV 9811 Catalyst, 5#, ~ 1 quart | A/R
| MA-368677 |  |  |  |  | c | Primer, RTV 41 Silicone (pt can) | none | 0.025
|  | ES-368037 |  |  |  | c | Chamber Test and Inspection Specification | X | Available
| MA-368054 |  |  |  |  | c | Insulation Tubing, Mylar,Heat Shrink, 7"x 28 pc | 20 ft. | Buy
| MA-368097 |  |  |  |  | c | Connector, Adapter, Mini Limo Socket | 6 | Buy
| MB-368099 |  |  |  |  | c | Cable Assembly, Test | 6 | Buy
|  | MA-368096 |  |  |  | c | Plug, Miniature Lemo connector, Kings-Lemo # 1075-1 | 1 | Buy
|  | MA-368098 |  |  |  | c | Coaxial Cable, RG174/U | 16" | Buy
| MA-368101 |  |  |  |  | c | Grounding Strip 6.00" x 2.75" | 4
|  | MA-368014 |  |  |  | c | Copper Foil Roll 2.75" x .002" x 50# | A/R
| MA-368107 |  |  |  |  | c | Grounding Strip 6.00" x 1.90" | 2
|  | MA-368014 |  |  |  | c | Copper Foil Roll 2.75" x .002" x 50# | A/R
|  | MA-368014 |  |  |  | c | Copper Foil Roll 2.75" x .002" x 50# | A/R
| MA-368103 |  |  |  |  | c | HV Cable Assembly, Small Chambers | 1
|  | MA-368640 |  |  |  | c | Conductor, HV Tinned Copper 26/7, Polyethylene Jacket | A/R
|  | MA-368021 |  |  |  | c | Swithcboard Terminal for 2mm Plug | 18
|  | MA-368291 |  |  |  | c | ALMIT Solder, Resin Flux cored, KR-19 SHrma, .65mm | A/R
|  | MA-368030 |  |  |  | c | Tubing, Shrink Polyolefin | 15"
|  | MA-368031 |  |  |  | c | Tubing, Shrink Polyolefin | 15"
|  | MA-368007 |  |  |  | c | Channel Glastic, Red | 3
|  | MA-368027 |  |  |  | c | Cable Tie, Nylon, 4" lg x .100", Mc Mast #7130K12 | A/R
|  | MA-368641 |  |  |  | c | Connector, 51 Male Pin Redel SRG.H51.LLBG | 1
|  | MC-368035 |  |  |  | c | Chamber Schematic | X
|  | MA-368642 |  |  |  | c | Roundit 2000 Sleeve Insulation, 100 mm | A/R
| MC-368104 |  |  |  |  | c | HV Cable Cover Assembly | 1
|  | MB-368523 |  |  |  | c | Mounting Block | 1
|  | MB-368524 |  |  |  | c | Cover Channel | 1
|  | MB-368525 |  |  |  | c | Screw, Pan Hd. Thd. Form M6 x 40 | 4
|  | MA-368526 |  |  |  | c | Grommet, Buna-N Rubber | 1
|  | MB-368529 |  |  |  | c | Channel Sub-Assembly | 1
|  |  | MB-368527 |  |  | c | Cover Channel | 1
|  |  | MB-368528 |  |  | c | Holding Block | 1
|  | MB-368530 |  |  |  | c | Switch, Push Button, N.O. | 1
| MB-368112 |  |  |  |  | u | 1/4" Stainless Gas Flow Tube, Upper | 1 | Buy
| MB-368113 |  |  |  |  | u | 1/4" Stainless Gas Flow Tube, Lower | 1 | Buy
| MA-368116 |  |  |  |  | c | Street Elbow 1/4" 90 deg. | 2
| MA-368117 |  |  |  |  | c | Connector, 12mm Tube x 1/4" FNPT | 2
| MA-368119 |  |  |  |  | c | Cap Plug, | 2
| MA-368261 |  |  |  |  | c | Nut, Chamfered, Bulkhead Connector | 2
| MC-368290 |  |  |  |  | u | Chamber Electrical Schematic | X | Buy
| MA-368291 |  |  |  |  | c | ALMIT Solder, Resin Flux cored, KR-19 SHrma, .65mm | A/R | Buy
| MA-368328 |  |  |  |  | c | Screw, Pan Head Phillips, Polycarb 6-32UNC x 3/8" | 6 | Buy
| MA-368407 |  |  |  |  | c | Grounding Strip 6.00" x 1.00" | 3
| MA-368429 |  |  |  |  | u | Label, Chamber Nameplate | 1 | By Jensen
| MA-368482 |  |  |  |  | u | Ground Strip, 6.00 x 2.50 | 9
| MA-368078 |  |  |  |  | c | Ring, Hoist Swivel McM-Carr #29495T42 (4pc for 5 chamb) | 0.8 | UWM-39
| MA-368672 |  |  |  |  | c | Ring, Connecting, 3/8 pear shape McM #3712T25 | 0.8 | none
| MA-368675 |  |  |  |  | c | Insulator, Kapton 4" x 9.56" x .002" non-adhesive | 3

## ME2.1 BOM
Level Part No. | [5 empty] | S/A | Description | R & D | Qty.
1 | 2 | 3 | 4 | 5 | 6 | (*) | INDENTED BOM for ME-2/1 | Number | Req'd | Comments
ME-368210 | [5 empty] | u | ME2/1 Muon Chamber Final Assembly | MD-080000 | 1
| ES-368036 |  |  |  |  | c | Chamber Serial Number Specification | none | X
| ES-368037 |  |  |  |  | c | Chamber Test and Inspection Specification | none | X
| ME-368211 |  |  |  |  | u | ME2/1 Muon Chamber Anode Panel Assembly | MD-080100 | 3
|  | ES-368037 |  |  |  | c | Chamber Test and Inspection Specification | none | X
|  | ME-368215 |  |  |  | u | ME2/1 Muon Chamber Anode Panel | MD-080101 | 1
|  |  | ES-368036 |  |  | c | Chamber Serial Number Specification | none | X
|  |  | ES-368037 |  |  | c | Chamber Test and Inspection Specification | none | X
|  |  | MB-368189 |  |  | u | Panel Blank, Cutoff 80" x 60" | none | 1
|  |  |  | MA-368326 |  | u | Panel Blank Identification Label | none | 1
|  |  |  | ES-368003 |  | c | Muon Chamber 5' X12' Panel Assembly | none | 0.55
[5 empty] | ES-368001 | c | Muon Chamber 5' X 12' Panel Skin | none | 2
|  | MB-368150 |  |  |  | u | Wire Fixation Bar | MD-080106 | 2
|  |  | MC-368151 |  |  | u | Wire Fixation Bar Artwork | MD-O80106A | 1
|  |  |  | ES-368050 |  | c | Wire Fixation Bar Material | none | X
|  |  |  | MA-368057 |  | c | Wire Fixation Bar Gold Plating Specification | none | X
|  | MB-368152 |  |  |  | u | Wire Fixation Bar | MD-080106-01 | 2
|  |  | MC-368153 |  |  | u | Wire Fixation Bar Artwork | MD-080106A-01 | 1
|  |  |  | ES-368050 |  | c | Wire Fixation Bar Material | none | X
|  |  |  | MA-368057 |  | c | Wire Fixation Bar Gold Plating Specification | none | X
|  | MB-368154 |  |  |  | u | Wire Fixation Bar | MD-080107 | 2
|  |  | MC-368155 |  |  | u | Wire Fixation Bar Artwork | MD-O80107A | 1
|  |  |  | ES-368050 |  | c | Wire Fixation Bar Material | none | X
|  |  |  | MA-368057 |  | c | Wire Fixation Bar Gold Plating Specification | none | X
|  | MB-368156 |  |  |  | u | Wire Fixation Bar | MD-080107-01 | 2
|  |  | MC-368157 |  |  | u | Wire Fixation Bar Artwork | MD-080107A-01 | 1
|  |  |  | ES-368050 |  | c | Wire Fixation Bar Material | none | X
|  |  |  | MA-368057 |  | c | Wire Fixation Bar Gold Plating Specification | none | X
|  | MB-368158 |  |  |  | u | Wire Fixation Bar | MD-080108 | 2
|  |  | MC-368159 |  |  | u | Wire Fixation Bar Artwork | MD-O80108A | 1
|  |  |  | ES-368050 |  | c | Wire Fixation Bar Material | none | X
|  |  |  | MA-368057 |  | c | Wire Fixation Bar Gold Plating Specification | none | X
|  | MB-368160 |  |  |  | u | Wire Fixation Bar | MD-080108-01 | 2
|  |  | MC-368161 |  |  | u | Wire Fixation Bar Artwork | MD-080108A-01 | 1
|  |  |  | ES-368050 |  | c | Wire Fixation Bar Material | none | X
|  |  |  | MA-368057 |  | c | Wire Fixation Bar Gold Plating Specification | none | X
|  | MA-368248 |  |  |  | c | Spacer Bar | MD-070130-01 | 4
|  | MA-368026 |  |  |  | c | Screw, Pan Head Slot, clear polycarb. #4-40 x 3/8 | none | 8
|  | MA-368305 |  |  |  | c | Gas Sleeve | MD-070305 | 4
|  | MA-368250 |  |  |  | c | Pin, Fiberglass, 1/8" dia. For Wire fixation bar location | MD-070114 | 18
|  | MA-368197 |  |  |  | c | Resistor, 4.7M ohm, 1/2w with Bent Leads | MD-070118 | 16
|  |  | MA-368255 |  |  | c | Resistor, Carbon 4.7 M ohm, 1/2 W | none | 1
|  | MA-368254 |  |  |  | c | Resistor, 4.7M ohm, 1/2w with Bent Leads | MD-070118 | 184
|  |  | MA-368255 |  |  | c | Resistor, Carbon 4.7 M ohm, 1/2 W | none | 1
|  | MA-368426 |  |  |  | c | Resistor, 4.7M ohm, 1/2w with Bent Leads | MD-070118 | 12
|  |  | MA-368255 |  |  | c | Resistor, Carbon 4.7 M ohm, 1/2 W | none | 1
|  | MA-368425 |  |  |  | c | Resistor, 4.7M ohm, 1/2w with Bent Leads | MD-070118 | 12
|  |  | MA-368255 |  |  | c | Resistor, Carbon 4.7 M ohm, 1/2 W | none | 1
|  | MA-368256 |  |  |  | c | Resistor, 1.0 M ohm, 1/2w with Bent Leads | MD-070119 | 12
|  |  | MA-368257 |  |  | c | Resistor, Carbon 1.0 Mohm, 1/2 W | none | 1
|  | MA-368094 |  |  |  | c | Resistor 51 ohm, 1/2 watt, with bent leads | none | 2
|  |  | MA-368093 |  |  | c | Resistor, 51 ohm, 1/2w carbon | none | 1
|  | MA-368258 |  |  |  | c | Capacitor with Bent Leads (Config. #1) | MD-070120 | 224
|  |  | MA-368259 |  |  | c | Capacitor - Ceramic DHR15 Y5P 102M 7.5kV | none | 1
|  | MA-368260 |  |  |  | c | Capacitor with Bent Leads (Config. #2) | MD-070121 | 12
|  |  | MA-368259 |  |  | c | Capacitor - Ceramic DHR15 Y5P 102M 7.5kV | none | 1
|  | MC-368307 |  |  |  | * | Protection Board Assembly | AE-010098 | 14
|  |  | MB-368265 |  |  | c | Electrical Schematic, Protection Board |  | X
|  |  | MD-368308 |  |  | ** | Board, Protection, Finished |  | 1
|  |  |  | ES-368264 |  | c | Board, Protection Blank |  | 1
|  |  | MA-368285 |  |  | c | Connector, 34 St. Pin Latch Ejector .100x.100 no latch |  | 1
|  |  | MA-368291 |  |  | c | ALMIT Solder, Resin Flux cored, KR-19 SHrma, .65mm |  | A/R
|  |  | MA-368273 |  |  | c | Connector, 6 Pin Strip Header |  | 4
|  |  |  | MA-368274 |  | c | Connector, 36 Pin Strip, Sullins # S1012-36-ND |  | 1
|  |  | MA-368428 |  |  | c | Connector, 5 Pin Strip Header |  | 1
|  |  |  | MA-368274 |  | c | Connector, 36 Pin Strip, Sullins # S1012-36-ND |  | 1
|  |  | MA-368427 |  |  | c | Connector, 4 Pin Strip Header |  | 1
|  |  |  | MA-368274 |  | c | Connector, 36 Pin Strip, Sullins # S1012-36-ND |  | 1
|  |  | MA-368276 |  |  | c | Diode, Motorola # BAV99LT1, surface mount, case SOT-23 |  | 16
|  |  | MA-368278 |  |  | c | Resistor, 15 ohm, 1/4w, 5% carbon comp. thru hole mt.; |  | 16
|  |  | MA-368279 |  |  | c | Resistor, 10 ohm, 1/4w, 1%, surface mount, case 1206; |  | 16
|  | MA-368092 |  |  |  | * | Connector Assy, 34 Pin Cathode Strip Output w grd strip | none | 5
|  |  | MA-368280 |  |  | c | Braid, Flat Copper, Chem Wik #10-100L | none | 4"
|  |  | MA-368291 |  |  | c | ALMIT Solder, Resin Flux cored, KR-19 SHrma, .65mm | none | A/R
|  |  | MA-368283 |  |  | c | Connector, Latch Ejector, 34 Pin w/ long latch | none | 1
|  |  | MA-368282 |  |  | c | Spring Pin, SS 0.1" dia x 1/2" | none | 2
|  |  | MA-368252 |  |  | c | Pin, brass .84" lg for strip connector | MD-070116 | 2
|  | MA-368114 |  |  |  | c | Resistor Network, SIP, 1 Meg Ohm, 8 Pin |  | 5
|  | MA-368115 |  |  |  | c | Resistor Network, SIP, 1 Meg Ohm, 10 Pin |  | 5
|  | MA-368048 |  |  |  | * | Lead Wire Assembly, High Voltage | none | 6
|  |  | MA-368284 |  |  | c | Miniature Banana Plug 2mm dia. Red | none | 1
|  |  | MA-368049 |  |  | c | Lead Wire, High Voltage | none | 1
|  |  | MA-368118 |  |  | c | Heat Shrink Tubing, 1/8" ID Clear Polyolifin | none | 1.5"
|  |  | MA-368291 |  |  | c | ALMIT Solder, Resin Flux cored, KR-19 SHrma, .65mm | none | A/R
|  | MA-368027 |  |  |  | c | Cable Tie, Nylon, 4" lg x .100", Mc Mast # 7130K12 | none | 3
|  | MA-368287 |  |  |  | c | Wire, Gold Plated Tungsten, 50 micron dia.(.002") 1.5 km | none | 1
|  | ES-368047 |  |  |  | c | Wire, Gold Plated Tungsten, 200 micron dia.(.008") XX km | none | 25 m
|  | MA-368288 |  |  |  | c | Epoxy Adhesive, 3M # 2216, Parts A and B (50/50%) | none | A/R
|  | MA-368289 |  |  |  | c | Epoxy Epolite 5313 (90%) & Hardener (10%) DETA | none | A/R
|  | MA-368291 |  |  |  | c | ALMIT Solder, Resin Flux cored, KR-19 SHrma, .65mm | none | A/R
|  | MA-368304 |  |  |  | c | Mylar Tape, 3mil x .375 wide-dry | none | 90 ft.
|  | MA-106778 |  |  |  | u | Kapton, Adhesive Backed, 1.0" x .002" x 36 yd. | none | 20"
|  | MD-368267 |  |  |  | u | ME2/1 Schematic, Chamber Panel Assy | none | X
|  | MA-368089 |  |  |  | * | Grounding Strip 1.13" x 2.40" | none | 4
|  |  | MA-368014 |  |  | c | Copper Foil Roll 2.75" x .002" x 50# | none | A/R
|  | MA-368090 |  |  |  | * | Grounding Strip 1.13" x 3.00" | none | 4
|  |  | MA-368014 |  |  | c | Copper Foil Roll 2.75" x .002" x 50# | none | A/R
|  | MA-368481 |  |  |  | * | Grounding Strip 2.75" x 2.75" | none | 14
|  |  | MA-368014 |  |  | c | Copper Foil Roll 2.75" x .002" x 50# | none | A/R
|  | MA-368424 |  |  |  | c | Tape, Dbl Sided Adhesive, .002" x 1/4" wide (ft) | none | 50
|  | MA-368042 |  |  |  | c | Ground Lug, Solder type, .25" x .032" | none | 5
| ME-368212 |  |  |  |  | u | ME2/1 Muon Chamber Upper Cathode Panel Assy | MD-080200 | 1
|  | ES-368037 |  |  |  | c | Chamber Test and Inspection Specification | none | X
|  | MD-368267 |  |  |  | u | ME 2/1 Schematic, Chamber Panel Assembly | none | X
|  | ME-368216 |  |  |  | u | ME2/1 Muon Chamber Upper Cathode Panel | MD-080201 | 1
|  |  | ES-368037 |  |  | c | Chamber Test and Inspection Specification | none | X
|  |  | MB-368189 |  |  | u | Panel Blank, Cutoff 80" x 60" | none | 1
|  |  |  | MA-368326 |  | u | Panel Blank Identification Label | none | 1
|  |  |  | ES-368003 |  | * | Muon Chamber 5' X12' Panel Assembly | none | 0.55
[5 empty] | ES-368001 |  | Muon Chamber 5' X 12' Panel Skin | none | 2
|  | MB-368192 |  |  |  | u | ME2/1 Gap Bar, Narrow End (ALL) | MD-080202 | 1
|  | MB-368193 |  |  |  | u | ME2/1 Gap Bar, Wide End (OP) | MD-080203 | 1
|  | MB-368195 |  |  |  | u | ME2/1 Gap Bar, Left Hand Side (ALL) | MD-080204 | 1
|  | MB-368196 |  |  |  | u | ME2/1 Gap Bar, Right Hand Side (ALL) | MD-080205 | 1
|  | MA-368198 |  |  |  | u | ME2/1 Isolation Strip, Outer Panels | MD-080206 | 2
|  | MA-368092 |  |  |  | c | Connector Assy, 34 Pin Cathode Strip Output w grd strip | none | 5
|  |  | MA-368280 |  |  | c | Braid, Flat Copper, Chem Wik #10-100L | none | 4"
|  |  | MA-368291 |  |  | c | ALMIT Solder, Resin Flux cored, KR-19 SHrma, .65mm | none | A/R
|  |  | MA-368283 |  |  | c | Connector, Latch Ejector, 34 Pin 3m #3431-1302 | none | 1
|  |  | MA-368282 |  |  | c | Spring Pin, SS 0.1" dia x 1/2" | none | 2
|  |  | MA-368252 |  |  | c | Pin, brass 0.84" lg for strip connector | none | 2
|  | MA-368114 |  |  |  | c | Resistor Network, SIP, 1 Meg Ohm, 8 Pin | none | 5
|  | MA-368115 |  |  |  | c | Resistor Network, SIP, 1 Meg Ohm, 10 Pin | none | 5
|  | MA-368300 |  |  |  | c | Tape, Dbl Sided Adhesive, .002" x 1" wide 3M 966 | none | 25'
|  | MA-368288 |  |  |  | c | Epoxy Adhesive, 3M-2216, Parts A and B (50/50%) | none | A/R
|  | MA-368291 |  |  |  | c | ALMIT Solder, Resin Flux cored, KR-19 SHrma, .65mm | none | A/R
|  | MA-368086 |  |  |  | c | Grounding Strip 1.88" x 2.40" | none | 5
|  |  | MA-368014 |  |  | c | Copper Foil Roll 2.75" x .002" x 50# | none | A/R
|  | MA-368087 |  |  |  | c | Grounding Strip 1.88" x 3.00" | none | 18
|  |  | MA-368014 |  |  | c | Copper Foil Roll 2.75" x .002" x 50# | none | A/R
|  | MA-368094 |  |  |  | c | Resistor 51 ohm, 1/2 watt, with bent leads | none | 2
|  |  | MA-368093 |  |  | c | Resistor, 51 ohm, 1/2w carbon | none | 1
|  | MA-368042 |  |  |  | c | Ground Lug, Solder type, .25" x .032" | none | 5
| ME-368213 |  |  |  |  | u | ME2/1 Muon Chamber Inner Cathode Panel Assy | MD-080300 | 2
|  | ES-368037 |  |  |  | c | Chamber Test and Inspection Specification | none | X
|  | ME-368217 |  |  |  | u | ME2/1 Muon Chamber Inner Cathode Panel | MD-080301 | 2
|  |  | ES-368036 |  |  | c | Chamber Serial Number Specification | none | X
|  |  | ES-368037 |  |  | c | Chamber Test and Inspection Specification | none | X
|  |  | MB-368189 |  |  | u | Panel Blank, Cutoff 80" x 60" | none | 1
|  |  |  | MA-368326 |  | u | Panel Blank Identification Label | none | 1
|  |  |  | ES-368003 |  | c | Muon Chamber 5' X12' Panel Assembly | none | 0.55
[5 empty] | ES-368001 | c | Muon Chamber 5' X 12' Panel Skin | none | 2
|  | MC-368192 |  |  |  | u | ME2/1 Gap Bar, Narrow End (ALL) | MD-080203 | 2
|  | MC-368194 |  |  |  | u | ME2/1 Gap Bar, Wide End (IP) | MD-080302 | 2
|  | MC-368195 |  |  |  | u | ME2/1 Gap Bar, Left Hand Side (ALL) | MD-080204 | 2
|  | MC-368196 |  |  |  | u | ME2/1 Gap Bar, Right Hand Side (ALL) | MD-080205 | 2
|  | MA-368199 |  |  |  | u | ME2/1 Isolation Strip, Inner Panels | MD-008206-01 | 4
|  | MA-368092 |  |  |  | c | Connector Assy, 34 Pin Cathode Strip Output w grd strip | none | 5
|  |  | MA-368280 |  |  | c | Braid, Flat Copper, Chem Wik #10-100L | none | 4"
|  |  | MA-368291 |  |  | c | ALMIT Solder, Resin Flux cored, KR-19 SHrma, .65mm | none | A/R
|  |  | MA-368283 |  |  | c | Connector, Latch Ejector, 34 Pin 3m #3431-1302 | none | 1
|  |  | MA-368282 |  |  | c | Spring Pin, SS 0.1" dia x 1/2" | none | 2
|  |  | MA-368252 |  |  | c | Pin, brass 0.84" lg for strip connector | MD-070116 | 2
|  | MA-368114 |  |  |  | c | Resistor Network, SIP, 1 Meg Ohm, 8 Pin |  | 5
|  | MA-368115 |  |  |  | c | Resistor Network, SIP, 1 Meg Ohm, 10 Pin |  | 5
|  | MA-368305 |  |  |  | c | Sleeve, Gas | MD-070305 | 6
|  | MA-368300 |  |  |  | c | Tape, Dbl Sided Adhesive, .002" x 1" wide 3M 966 | none | 50'
|  | MA-368288 |  |  |  | c | Epoxy Adhesive, 3M-2216, Parts A and B (50/50%) | none | A/R
|  | MA-368291 |  |  |  | c | ALMIT Solder, Resin Flux cored, KR-19 SHrma, .65mm |  | A/R
|  | MA-368089 |  |  |  | * | Grounding Strip 1.13" x 2.40" | none | 4
|  |  | MA-368014 |  |  | c | Copper Foil Roll 2.75" x .002" x 50# | none | A/R
|  | MA-368090 |  |  |  | * | Grounding Strip 1.13" x 3.00" | none | 18
|  |  | MA-368014 |  |  | c | Copper Foil Roll 2.75" x .002" x 50# | none | A/R
|  | MA-368094 |  |  |  | c | Resistor 51 ohm, 1/2 watt, with bent leads | none | 2
|  |  | MA-368093 |  |  | c | Resistor, 51 ohm, 1/2w carbon | none | 1
|  | MA-368100 |  |  |  | c | Target, Retro-reflective | none | 4
|  | MD-368267 |  |  |  | u | ME 2/1 Schematic, Chamber Panel Assembly | none | X
|  | MA-368042 |  |  |  | c | Ground Lug, Solder type, .25" x .032" | none | 5
| ME-368214 |  |  |  |  | u | ME2/1 Muon Chamber Lower Cathode Panel Assy | MD-080400 | 1
|  | ES-368037 |  |  |  | c | Chamber Test and Inspection Specification | none | X
|  | ME-368218 |  |  |  | * | ME2/1 Muon Chamber Lower Cathode Panel | MD-080401 | 1
|  |  | ES-368036 |  |  | c | Chamber Serial Number Specification | none | X
|  |  | ES-368037 |  |  | c | Chamber Test and Inspection Specification | none | X
|  |  | MB-368189 |  |  | u | Panel Blank, Cutoff 80" x 60" | none | 1
|  |  |  | MA-368326 |  | u | ME 2/1Panel Blank Identification Label | none | 1
|  |  |  | ES-368003 |  | c | Muon Chamber 5' X12' Panel Assembly | none | 0.55
[5 empty] | ES-368001 | c | Muon Chamber 5' X 12' Panel Skin | none | 2
|  | MC-368192 |  |  |  | u | ME2/1 Gap Bar, Narrow End (ALL) | MD-080202 | 1
|  | MC-368193 |  |  |  | u | ME2/1 Gap Bar, Wide End (OP) | MD-080203 | 1
|  | MC-368195 |  |  |  | u | ME2/1 Gap Bar, Left Hand Side (ALL) | MD-080204 | 1
|  | MC-368196 |  |  |  | u | ME2/1 Gap Bar, Right Hand Side (ALL) | MD-080205 | 1
|  | MA-368198 |  |  |  | u | ME2/1 Isolation Strip, Outer Panels | MD-080206 | 2
|  | MA-368300 |  |  |  | c | Tape, Dbl Sided Adhesive, .002" x 1" wide 3M 966 | none | 25'
|  | MA-368288 |  |  |  | c | Epoxy Adhesive, 3M-2216, Parts A and B (50/50%) | none | A/R
|  | MA-368291 |  |  |  | c | ALMIT Solder, Resin Flux cored, KR-19 SHrma, .65mm |  | A/R
|  | MA-368086 |  |  |  | u | Grounding Strip 1.88" x 2.40" | none | 4
|  |  | MA-368014 |  |  | c | Copper Foil Roll 2.75" x .002" x 50# | none | A/R
|  | MA-368087 |  |  |  | u | Grounding Strip 1.88" x 3.00" | none | 18
|  |  | MA-368014 |  |  | c | Copper Foil Roll 2.75" x .002" x 50# | none | A/R
|  | MD-368267 |  |  |  | u | ME 2/1 Schematic, Chamber Panel Assembly | none | X
| ME-368219 |  |  |  |  | u | ME2/1 Muon Chamber Frame Assembly | 5599E028b | 1
|  | MB-368051 |  |  |  | c | Bolt, Panel 'C', M10 x 212.7mm lg (8.38") | 5599B007-(1) | 6
|  | MB-368052 |  |  |  | c | Bolt, Panel 'B', M10 x 201.5 mm lg (7.93") | 5599B006-(2) | 6
|  | MB-368053 |  |  |  | c | Bolt, Panel 'A', M10 x 195 mm lg (7.68") | 5599B005-(3) | 20
|  | MA-368039 |  |  |  | c | Nut, Hex, DIN 439B M10-1.5, A2/18-8 SST | Frame Assy(4) from UWM | 72
|  | MA-368056 |  |  |  | c | Washer, Flat, M10 DIN 125, 18-8 SST | Frame Assy(5) from UWM | 18
|  | MA-368010 |  |  |  | c | Washer, Flat, M10, 30mm Dia. DIN 9021B, Z/P Steel | Frame Assy(6) from UWM | 6
|  | MC-368043 |  |  |  | u | Bracket, 'YZ' Fixed Top Mounting | 5599C010a-(7) | 1
|  |  | MC-368271 |  |  | c | Extrusion, 'Z' Mounting Bracket | 5185C042b | A/R
|  | MC-368058 |  |  |  | u | Bracket, 'YZ' Fixed Bottom Mounting | 5599C011a-(8) | 1
|  |  | MC-368271 |  |  | c | Extrusion, 'Z' Mounting Bracket | 5185C042b | A/R
|  | MC-368044 |  |  |  | u | Bracket, 'Z' Fixed Top Mounting | 5599C012a-(9) | 1
|  |  | MC-368271 |  |  | c | Extrusion, 'Z' Mounting Bracket | 5185C042b | A/R
|  | MC-368059 |  |  |  | u | Bracket, 'Z' Fixed Bottom Mounting | 5599C013a-(10) | 1
|  |  | MC-368271 |  |  | c | Extrusion, 'Z' Mounting Bracket | 5185C042b | A/R
|  | MC-368045 |  |  |  | u | Bracket, 'XYZ' Fixed Top Mounting | 5599C014a-(11) | 1
|  |  | MC-368271 |  |  | c | Extrusion, 'Z' Mounting Bracket | 5185C042b | A/R
|  | MC-368060 |  |  |  | u | Bracket, 'XYZ' Fixed Bottom Mounting | 5599C015a-(12) | 1
|  |  | MC-368271 |  |  | c | Extrusion, 'Z' Mounting Bracket | 5185C042b | A/R
|  | MD-368172 |  |  |  | u | Extrusion, Top Small End | 5599D016-(13) | 1
|  |  | MB-368286 |  |  | c | Extrusion, Profile, 112.5" relieved | 5185B100A SH'T #2 of 2 | 0.33
|  | MD-368173 |  |  |  | u | Extrusion, Bottom Small End | 5599D017-(14) | 1
|  |  | MB-368286 |  |  | c | Extrusion, Profile, 112.5" relieved | 5185B100A SH'T #2 of 2 | 0.33
|  | ME-368639 |  |  |  | u | Extrusion, Top Anode Side, Complete | none | 1
|  |  | ME-368174 |  |  | u | Extrusion, Top Anode Side, Interim | 5599E085a-(15)
|  |  |  | MB-368341 |  | c | Extrusion, Framing Member, 78" filleted | 5185B100A SH'T #1 of 2 | 1
|  | MD-368175 |  |  |  | u | Extrusion, Bottom Anode Side | 5599E019-(16) | 1
|  |  | MB-368341 |  |  | c | Extrusion, Framing Member, 78" filleted | 5185B100A SH'T #1 of 2 | 1
|  | ME-368638 |  |  |  | u | Extrusion, Top HV Side, Complete | None | 1
|  |  | ME-368176 |  |  | u | Extrusion, Top HV Side, Interim | 5599E020-(17) | 1
|  |  |  | MB-368341 |  | c | Extrusion, Framing Member, 78" filleted | 5185B100A SH'T #1 of 2 | 1
|  | MD-368177 |  |  |  | u | Extrusion, Bottom HV Side | 5599E021-(18) | 1
|  |  | MB-368341 |  |  | c | Extrusion, Framing Member, 78" filleted | 5185B100A SH'T #1 of 2 | 1
|  | ME-368178 |  |  |  | u | Extrusion, Top Big End | 5599E022-(19) | 1
|  |  | MB-368423 |  |  | c | Extrusion, Framing Member, 53" filleted | 5185B100A SH'T #1 of 2 | 1
|  | MD-368179 |  |  |  | u | Extrusion, Bottom Big End | 5599E023-(20) | 1
|  |  | MB-368423 |  |  | c | Extrusion, Framing Member, 53" fillited | 5185B100A SH'T #1 of 2 | 1
|  | MA-368069 |  |  |  | c | Screw, Hex Washer Thrd Forming M6-1 x 10, Z/P Steel | UWM-(21) | 56
|  | MA-368070 |  |  |  | c | Washer, Lock Tooth, .25 Dia. Int/Ext, Z/P Steel | UWM-(22) | 56
|  | MB-368180 |  |  |  | u | Panel, Small End | 5599B024-(23) | 2
|  | MC-368181 |  |  |  | u | Panel, HV Side | 5599C025-(24) | 1
|  | MC-368182 |  |  |  | u | Panel, Big End | 5599C026-(25) | 1
|  | MB-368074 |  |  |  | u | Plate, Big End | 5599B009-(26) | 2
|  | MB-368075 |  |  |  | u | Plate, Small End | 5599B008-(27) | 2
|  | MA-368076 |  |  |  | c | Screw, Hex Washer Thd Forming M6-1 x 16, Z/P Steel | UWM-(28) | 24
|  | MA-368046 |  |  |  | c | Washer, Lock, M6 Ext. Tooth, 18-8 SST | UWM-(29) | 24
|  | MA-368077 |  |  |  | c | Screw, Soc/Hd. Flat/Hd Cap M6-1 x 12 mm, Steel | UWM-(30) | 6
|  | MC-368191 |  |  |  | c | Plate, Stiffening | 5599C027-(32) | 4
|  | MB-368011 |  |  |  | c | Pin, Alignment | 5599B066a-(33) | 2
|  | MA-368055 |  |  |  | c | Nut, Jam, STL 3/8-24-UNF, 18-8 SST | UWM-(34) | 2
|  | MA-368018 MA-368684 |  |  |  | c | Ring, Retaining |  | 2
|  | MB-368080 |  |  |  | c | Shim, Light, 2 Slot | 5599B003-(36) | 2
|  | MB-368081 |  |  |  | c | Shim, Medium, 2 Slot | 5599B003-(37) | 2
|  | MB-368082 |  |  |  | c | Shim, Heavy, 2 Slot | 5599B003-(38) | 4
|  | MB-368083 |  |  |  | c | Shim, Light, 3 Slot | 5599C004-(39) | 1
|  | MB-368084 |  |  |  | c | Shim, Medium, 3 Slot | 5599C004-(40) | 1
|  | MB-368085 |  |  |  | c | Shim, Heavy, 3 Slot | 5599C004-(41) | 2
|  | MA-368303 |  |  |  | c | Shim, Corner, Light | 5599A042-(42) | 2
|  | MA-368306 |  |  |  | c | Shim, Corner, Medium | 5599A042-(43) | 2
|  | MA-368309 |  |  |  | c | Shim; Corner, Heavy | 5599A042-(44) | 6
|  | MA-368106 MA-368685 |  |  |  | c | Ring, Retaining | none | 6
|  | MA-368078 |  |  |  | c | Ring, Hoist Swivel McM-Carr #29495T42 (4pc for 5 chamb) | UWM-31 | 0.8
|  | MD-368422 |  |  |  | u | Panel, Anode Side | UWM-(47) | 1
|  | MA-368676 |  |  |  | c | Silicone Spray Lubricant |  | =1/40
| MA-368005 |  |  |  |  | c | Stud, Center Gap Bar, 5-40 UNC x 5.93" | MD-70001 | 2
| MA-368006 |  |  |  |  | c | Nut, Center Gap Bar Stud, 5-40 UNC | MD-70002 | 4
| MA-368008 |  |  |  |  | c | 1/4" Stainless Stl Gas Flow Tube, Upper | MD-70006 | 1
| MB-368009 |  |  |  |  | c | 1/4" Stainless Gas Flow Turbe, Lower | MD-70007 | 1
| MA-368012 |  |  |  |  | c | Mounting Plate, HV Terminal | MD-70009 | 3
| MA-368331 |  |  |  |  | u | Label, Chamber Nameplate | none | 1
| MA-368033 |  |  |  |  | c | Label, Test Strip Connector | none | 1
| MA-368107 |  |  |  |  | ** | Grounding Strip 6.00" x 1.90" | none | 8
|  | MA-368014 |  |  |  | c | Copper Foil Roll 2.75" x .002" x 50# | none | A/R
| MA-368015 |  |  |  |  | c | Screw, Pan Head Phillips, Stainless 6-32UNC x 3/8" | none | 6
| MA-368328 |  |  |  |  | c | Screw, Pan Head Phillips, Polycarb 6-32UNC x 3/8" | none | 6
| MA-368020 |  |  |  |  | c | O-Ring, Fluorocarb., 9/16"ID x 3/4" OD, #2-113 parker | none | 204
| MA-368022 |  |  |  |  | c | Bulkhead Connector, male 1/4 NPT to 1/4" tube | none | 2
| MA-368027 |  |  |  |  | c | Cable Tie, Nylon, 4" lg x .100", Mc Mast #7130K12 | none | 4
| MD-368103 |  |  |  |  | u | Cable Assembly, Small Chamber, High Voltage | none | 1
| MA-368116 |  |  |  |  | c | Street Elbow 1/4" 90 deg. | none | 2
| MA-368117 |  |  |  |  | c | Connector, 12mm Tube x 1/4" FNPT | none | 2
| MA-368119 |  |  |  |  | c | Cap Plug, | none | 2
| MA-368291 |  |  |  |  | c | ALMIT Solder, Resin Flux cored, KR-19 SHrma, .65mm | none | A/R
| MA-368034 |  |  |  |  | c | RTV 41 Rubber & RTV 9811 Catalyst 10:1 Ratio | none | A/R
|  | MA-368671 |  |  |  | c | RTV 41 Rubber, 12# ~ 1 gal. | none | A/R
|  | MA-368674 |  |  |  | c | RTV 9811 Catalyst, 5#, ~ 1 quart | none | A/R
| MA-368677 |  |  |  |  | c | Primer, RTV 41 Silicone (pt can) | none | 0.025
| MB-368099 |  |  |  |  | c | Cable Assembly, Test | none | 6
|  | MA-368098 |  |  |  | c | Coaxial Cable, RG174/U | none | 1
|  | MA-368096 |  |  |  | c | Plug, Miniature Lemo connector, Kings-Lemo # 1075-1 | none | 1
|  | MA-368118 |  |  |  |  | Heat Shrink Tubing, 1/8" ID Clear Polyolefin 500' roll (feet)
|  | MA-368291 |  |  |  | c | ALMIT Solder, Resin Flux cored, KR-19 SHrma, .65mm | none | A/R
| MA-368054 |  |  |  |  | c | Insulation Tubing, Mylar, Heat Shrink | none | 23 ft.
| MA-368261 |  |  |  |  | c | Nut, 3/8 Chamfered, Bulkhead Connector OBSOLETE | none | 2
| MA-368103 |  |  |  |  | c | HV Cable Assembly, Small Chambers | 1
|  | MA-368640 |  |  |  | c | Conductor, HV Tinned Copper 26/7, Polyethylene Jacket | A/R
|  | MA-368021 |  |  |  | c | Swithcboard Terminal for 2mm Plug | 18
|  | MA-368291 |  |  |  | c | ALMIT Solder, Resin Flux cored, KR-19 SHrma, .65mm | A/R
|  | MA-368030 |  |  |  | c | Tubing, Shrink Polyolefin | 15"
|  | MA-368031 |  |  |  | c | Tubing, Shrink Polyolefin | 15"
|  | MA-368007 |  |  |  | c | Channel Glastic, Red | 3
|  | MA-368027 |  |  |  | c | Cable Tie, Nylon, 4" lg x .100", Mc Mast #7130K12 | A/R
|  | MA-368641 |  |  |  | c | Connector, 51 Male Pin Redel SRG.H51.LLBG | 1
|  | MC-368035 |  |  |  | c | Chamber Schematic | X
|  | MA-368642 |  |  |  | c | Roundit 2000 Sleeve Insulation, 100 mm | A/R
| MC-368104 |  |  |  |  | c | HV Cable Cover Assembly | 1
|  | MB-368523 |  |  |  | c | Mounting Block | 1
|  | MB-368524 |  |  |  | c | Cover Channel | 1
|  | MB-368525 |  |  |  | c | Screw, Pan Hd. Thd. Form M6 x 40 | 4
|  | MA-368526 |  |  |  | c | Grommet, Buna-N Rubber | 1
|  | MB-368529 |  |  |  | c | Channel Sub-Assembly | 1
|  |  | MB-368527 |  |  | c | Cover Channel | 1
|  |  | MB-368528 |  |  | c | Holding Block | 1
|  | MB-368530 |  |  |  | c | Switch, Push Button, N.O. | 1
| MA-368461 |  |  |  |  | c | Tape, Teflon Sealing, 1/2" x 260" roll (inches) | 16"
| MA-368675 |  |  |  |  | c | Insulator, Kapton 4" x 9.56" x .002" non-adhesive | 3

## ME3.1 BOM
Level Part No. | [5 empty] | S/A | Description | R & D | Qty. per
1 | 2 | 3 | 4 | 5 | 6 | (*) | INDENTED BOM FOR ME 3/1 | Number | Chmbr
ME-368310 | [5 empty] | u | ME3/1 Muon Chamber Final Assembly | MD-080000 | 1
| ES-368036 |  |  |  |  | c | Chamber Serial Number Specification | none | X
| ES-368037 |  |  |  |  | c | Chamber Test and Inspection Specification | none | X
| ME-368311 |  |  |  |  | u | ME3/1 Muon Chamber Anode Panel Assembly |  | 3
|  | ES-368037 |  |  |  | c | Chamber Test and Inspection Specification | none | X
|  | ME-368315 |  |  |  | u | ME3/1 Muon Chamber Anode Panel |  | 1
|  |  | ES-368036 |  |  | c | Chamber Serial Number Specification | none | X
|  |  | ES-368037 |  |  | c | Chamber Test and Inspection Specification | none | X
|  |  | MB-368149 |  |  | u | Panel Blank, Cutoff 72" x 60" ME 3/1 | none | 1
|  |  |  | MA-368325 |  | u | ME 3/1 Panel Cutoff Identification Label | none | 1
|  |  |  | ES-368003 |  | c | Muon Chamber 5' X12' Panel Assembly | none | 0.55
[5 empty] | ES-368001 | c | Muon Chamber 5' X 12' Panel Skin | none | 2
|  | MB-368468 |  |  |  | u | ME3/1 Wire Fixation Bar LHWE |  | 2
|  |  | MC-368469 |  |  | u | ME3/1 Wire Fixation Bar Artwork LHWE |  | 1
|  |  |  | ES-368050 |  | c | Wire Fixation Bar Material | none | X
|  |  |  | MA-368057 |  | c | Wire Fixation Bar Gold Plating Specification | none | X
|  | MB-368470 |  |  |  | u | ME3/1 Wire Fixation Bar RHWE |  | 2
|  |  | MC-368471 |  |  | u | ME3/1 Wire Fixation Bar Artwork RHWE |  | 1
|  |  |  | ES-368050 |  | c | Wire Fixation Bar Material | none | X
|  |  |  | MA-368057 |  | c | Wire Fixation Bar Gold Plating Specification | none | X
|  | MB-368472 |  |  |  | u | ME3/1 Wire Fixation Bar LHC |  | 2
|  |  | MC-368473 |  |  | u | ME3/1 Wire Fixation Bar Artwork LHC |  | 1
|  |  |  | ES-368050 |  | c | Wire Fixation Bar Material | none | X
|  |  |  | MA-368057 |  | c | Wire Fixation Bar Gold Plating Specification | none | X
|  | MB-368474 |  |  |  | u | ME3/1 Wire Fixation Bar RHC |  | 2
|  |  | MC-368475 |  |  | u | ME3/1 Wire Fixation Bar Artwork RHC |  | 1
|  |  |  | ES-368050 |  | c | Wire Fixation Bar Material | none | X
|  |  |  | MA-368057 |  | c | Wire Fixation Bar Gold Plating Specification | none | X
|  | MB-368476 |  |  |  | u | ME3/1 Wire Fixation Bar LHNE |  | 2
|  |  | MC-368477 |  |  | u | ME3/1 Wire Fixation Bar Artwork LHNE |  | 1
|  |  |  | ES-368050 |  | c | Wire Fixation Bar Material | none | X
|  |  |  | MA-368057 |  | c | Wire Fixation Bar Gold Plating Specification | none | X
|  | MB-368478 |  |  |  | u | ME3/1 Wire Fixation Bar RHNE |  | 2
|  |  | MC-368479 |  |  | u | ME3/1 Wire Fixation Bar Artwork RHNE |  | 1
|  |  |  | ES-368050 |  | c | Wire Fixation Bar Material | none | X
|  |  |  | MA-368057 |  | c | Wire Fixation Bar Gold Plating Specification | none | X
|  | MA-368248 |  |  |  | c | Spacer Bar | MD-070130-01 | 4
|  | MA-368026 |  |  |  | c | Screw, Pan Head Slot, clear polycarb. #4-40 x 3/8 | none | 8
|  | MA-368305 |  |  |  | c | Gas Sleeve | MD-070305 | 4
|  | MA-368250 |  |  |  | c | Pin, Fiberglass, 1/8" dia. For Wire fixation bar location | MD-070114 | 18
|  | MA-368197 |  |  |  | c | Resistor, 4.7M ohm, 1/2w with Bent Leads | MD-070118 | 12
|  |  | MA-368255 |  |  | c | Resistor, Carbon 4.7 M ohm, 1/2 W | none | 1
|  | MA-368254 |  |  |  | c | Resistor, 4.7M ohm, 1/2w with Bent Leads | MD-070118 | 156
|  |  | MA-368255 |  |  | c | Resistor, Carbon 4.7 M ohm, 1/2 W | none | 1
|  | MA-368426 |  |  |  | c | Resistor, 4.7M ohm, 1/2w with Bent Leads | MD-070118 | 12
|  |  | MA-368255 |  |  | c | Resistor, Carbon 4.7 M ohm, 1/2 W | none | 1
|  | MA-368425 |  |  |  | c | Resistor, 4.7M ohm, 1/2w with Bent Leads | MD-070118 | 12
|  |  | MA-368255 |  |  | c | Resistor, Carbon 4.7 M ohm, 1/2 W | none | 1
|  | MA-368256 |  |  |  | c | Resistor, 1.0 M ohm, 1/2w with Bent Leads | MD-070119 | 12
|  |  | MA-368257 |  |  | c | Resistor, Carbon 1.0 Mohm, 1/2 W | none | 1
|  | MA-368094 |  |  |  | c | Resistor 51 ohm, 1/2 watt, with bent leads | none | 2
|  |  | MA-368093 |  |  | c | Resistor, 51 ohm, 1/2w carbon | none | 1
|  | MA-368258 |  |  |  | c | Capacitor with Bent Leads (Config. #1) | MD-070120 | 192
|  |  | MA-368259 |  |  | c | Capacitor - Ceramic DHR15 Y5P 102M 7.5kV | none | 1
|  | MA-368260 |  |  |  | c | Capacitor with Bent Leads (Config. #2) | MD-070121 | 12
|  |  | MA-368259 |  |  | c | Capacitor - Ceramic DHR15 Y5P 102M 7.5kV | none | 1
|  | MC-368307 |  |  |  | c | Protection Board Assembly | AE-010098 | 14
|  |  | MB-368265 |  |  | c | Electrical Schematic, Protection Board |  | X
|  |  | MD-368308 |  |  | c | Board, Protection, Finished |  | 1
|  |  |  | ES-368264 |  | c | Board, Protection Blank |  | 1
|  |  | MA-368285 |  |  | c | Connector, 34 St. Pin Latch Ejector .100x.100 no latch |  | 1
|  |  | MA-368291 |  |  | c | ALMIT Solder, Resin Flux cored, KR-19 SHrma, .65mm |  | A/R
|  |  | MA-368273 |  |  | c | Connector, 6 Pin Strip Header |  | 4
|  |  |  | MA-368274 |  | c | Connector, 36 Pin Strip, Sullins # S1012-36-ND |  | 1
|  |  | MA-368428 |  |  | c | Connector, 5 Pin Strip Header |  | 1
|  |  |  | MA-368274 |  | c | Connector, 36 Pin Strip, Sullins # S1012-36-ND |  | 1
|  |  | MA-368427 |  |  | c | Connector, 4 Pin Strip Header |  | 1
|  |  |  | MA-368274 |  | c | Connector, 36 Pin Strip, Sullins # S1012-36-ND |  | 1
|  |  | MA-368276 |  |  | c | Diode, Motorola # BAV99LT1, surface mount, case SOT-23 |  | 16
|  |  | MA-368278 |  |  | c | Resistor, 15 ohm, 1/4w, 5% carbon comp. thru hole mt.; |  | 16
|  |  | MA-368279 |  |  | c | Resistor, 10 ohm, 1/4w, 1%, surface mount, case 1206; |  | 16
|  | MA-368092 |  |  |  | c | Connector Assy, 34 Pin Cathode Strip Output w grd strip | none | 5
|  |  | MA-368280 |  |  | c | Braid, Flat Copper, Chem Wik #10-100L | none | 4"
|  |  | MA-368291 |  |  | c | ALMIT Solder, Resin Flux cored, KR-19 SHrma, .65mm | none | A/R
|  |  | MA-368283 |  |  | c | Connector, Latch Ejector, 34 Pin w/ long latch | none | 1
|  |  | MA-368282 |  |  | c | Spring Pin, SS 0.1" dia x 1/2" | none | 2
|  |  | MA-368252 |  |  | c | Pin, brass .84" lg for strip connector | MD-070116 | 2
|  | MA-368114 |  |  |  | c | Resistor Network, SIP, 1 Meg Ohm, 8 Pin | none | 5
|  | MA-368115 |  |  |  | c | Resistor Network, SIP, 1 Meg Ohm, 10 Pin | none | 5
|  | MA-368048 |  |  |  | c | Lead Wire Assembly, High Voltage | none | 6
|  |  | MA-368284 |  |  | c | Miniature Banana Plug 2mm dia. Red | none | 1
|  |  | MA-368049 |  |  | c | Lead Wire, High Voltage | none | 1
|  |  | MA-368118 |  |  | c | Heat Shrink Tubing, 1/8" ID Clear Polyolifin | none | 1.5"
|  |  | MA-368291 |  |  | c | ALMIT Solder, Resin Flux cored, KR-19 SHrma, .65mm | none | A/R
|  | MA-368027 |  |  |  | c | Cable Tie, Nylon, 4" lg x .100", Mc Mast # 7130K12 | none | 3
|  | MA-368019 |  |  |  | c | Wire, Gold Plated Tungsten, 50 micron dia.(.002") 2.6 km | none | 0.5
|  | ES-368047 |  |  |  | c | Wire, Gold Plated Tungsten, 200 micron dia.(.008") (km) | none | 20 m
|  | MA-368288 |  |  |  | c | Epoxy Adhesive, 3M # 2216, Parts A and B (50/50%) | none | A/R
|  | MA-368289 |  |  |  | c | Epoxy, Epolite 5313 (90%) & Hardener, DETA (10%) | none | A/R
|  | MA-368291 |  |  |  | c | ALMIT Solder, Resin Flux cored, KR-19 SHrma, .65mm | none | A/R
|  | MA-368304 |  |  |  | c | Mylar Tape, 3 mil x .375" wide (10 mm) no adhesive | none | 90 ft.
|  | MA-106778 |  |  |  | u | Kapton, Adhesive Backed, 1.0" x .002" x 36 yd. | none | 20"
|  | ME-368268 |  |  |  | u | ME3/1 Schematic, Chamber Panel Assy | none | X
|  | MA-368090 |  |  |  | * | Grounding Strip 1.13" x 3.00" | none | 4
|  |  | MA-368014 |  |  | c | Copper Foil Roll 2.75" x .002" x 50# | none | A/R
|  | MA-368089 |  |  |  | * | Grounding Strip 1.13" x 2.40" | none | 4
|  |  | MA-368014 |  |  | c | Copper Foil Roll 2.75" x .002" x 50# | none | A/R
|  | MA-368481 |  |  |  | u | Grounding Strip 2.75" x 2.75" | none | 12
|  |  | MA-368014 |  |  | c | Copper Foil Roll 2.75" x .002" x 50# | none | A/R
|  | MA-368424 |  |  |  | c | Tape, Dbl Sided Adhesive, .002" x 1/4" wide (ft) | none | 50
|  | MA-368042 |  |  |  | c | Ground Lug, Solder type, .25" x .032" | none | 5
| ME-368312 |  |  |  |  | u | ME3/1 Muon Chamber Upper Cathode Panel Assy |  | 1
|  | ES-368037 |  |  |  | c | Chamber Test and Inspection Specification | none | X
|  | ME-368316 |  |  |  | * | ME3/1 Muon Chamber Upper Cathode Panel |  | 1
|  | MD-368268 |  |  |  | u | ME 3/1Schematic, Chamber Panel Assembly | none | X
|  |  | ES-368037 |  |  | c | Chamber Test and Inspection Specification | none | X
|  |  | MB-368149 |  |  | u | Panel Blank, Cutoff 72" x 60" ME 3/1 | none | 1
|  |  |  | MA-368325 |  | u | ME 3/1 Panel Cutoff Identification Label | none | 1
|  |  |  | ES-368003 |  | * | Muon Chamber 5' X12' Panel Assembly | none | 0.55
[5 empty] | ES-368001 |  | Muon Chamber 5' X 12' Panel Skin | none | 2
|  | MC-368460 |  |  |  |  | ME3/1 Gap Bar, Narrow End (ALL) |  | 1
|  | MC-368193 |  |  |  |  | ME3/1 Gap Bar, Wide End (OP) |  | 1
|  | MC-368463 |  |  |  |  | ME3/1 Gap Bar, Left Hand Side (ALL) |  | 1
|  | MC-368464 |  |  |  |  | ME3/1 Gap Bar, Right Hand Side (ALL) |  | 1
|  | MA-368465 |  |  |  |  | ME3/1 Isolation Strip, Outer Panels |  | 2
|  | MA-368092 |  |  |  | * | Connector Assy, 34 Pin Cathode Strip Output w grd strip | none | 5
|  |  | MA-368280 |  |  | c | Braid, Flat Copper, Chem Wik #10-100L | none | 4"
|  |  | MA-368291 |  |  | c | ALMIT Solder, Resin Flux cored, KR-19 SHrma, .65mm | none | A/R
|  |  | MA-368283 |  |  | c | Connector, Latch Ejector, 34 Pin 3m #3431-1302 | none | 1
|  |  | MA-368282 |  |  | c | Spring Pin, SS 0.1" dia x 1/2" | none | 2
|  |  | MA-368252 |  |  | c | Pin, brass .84" lg for strip connector | MD-070116 | 2
|  | MA-368114 |  |  |  | c | Resistor Network, SIP, 1 Meg Ohm, 8 Pin | none | 5
|  | MA-368115 |  |  |  | c | Resistor Network, SIP, 1 Meg Ohm, 10 Pin | none | 5
|  | MA-368300 |  |  |  | c | Tape, Dbl Sided Adhesive, .002" x 1" wide 3M 966 | none | 25'
|  | MA-368288 |  |  |  | c | Epoxy Adhesive, 3M-2216, Parts A and B (50/50%) | none | A/R
|  | MA-368291 |  |  |  | c | ALMIT Solder, Resin Flux cored, KR-19 SHrma, .65mm | none | A/R
|  | MA-368086 |  |  |  | * | Grounding Strip 1.88" x 2.40" | none | 5
|  |  | MA-368014 |  |  | c | Copper Foil Roll 2.75" x .002" x 50# | none | A/R
|  | MA-368087 |  |  |  | * | Grounding Strip 1.88" x 3.00" | none | 16
|  |  | MA-368014 |  |  | c | Copper Foil Roll 2.75" x .002" x 50# | none | A/R
|  | MA-368094 |  |  |  | c | Resistor 51 ohm, 1/2 watt, with bent leads | none | 2
|  |  | MA-368093 |  |  | c | Resistor, 51 ohm, 1/2w carbon | none | 1
|  | MA-368042 |  |  |  | c | Ground Lug, Solder type, .25" x .032" | none | 5
| ME-368313 |  |  |  |  | u | ME3/1 Muon Chamber Inner Cathode Panel Assy | none | 2
|  | ES-368037 |  |  |  | c | Chamber Test and Inspection Specification | none | X
|  | ME-368317 |  |  |  | u | ME3/1 Muon Chamber Inner Cathode Panel | none | 2
|  |  | ES-368036 |  |  | c | Chamber Serial Number Specification | none | X
|  |  | ES-368037 |  |  | c | Chamber Test and Inspection Specification | none | X
|  |  | MB-368149 |  |  | u | Panel Blank, Cutoff 72" x 60" ME 3/1 | none | 1
|  |  |  | MA-368325 |  | u | ME 3/1 Panel Cutoff Identification Label | none | 1
|  |  |  | ES-368003 |  | c | Muon Chamber 5' X12' Panel Assembly | none | 0.55
[5 empty] | ES-368001 | c | Muon Chamber 5' X 12' Panel Skin | none | 2
|  | MC-368460 |  |  |  | u | ME3/1 Gap Bar, Narrow End (ALL) | none | 2
|  | MC-368194 |  |  |  | u | ME3/1 Gap Bar, Wide End (IP) | none | 2
|  | MC-368463 |  |  |  | u | ME3/1 Gap Bar, Left Hand Side (ALL) | none | 2
|  | MC-368464 |  |  |  | u | ME3/1 Gap Bar, Right Hand Side (ALL) | none | 2
|  | MA-368466 |  |  |  | u | ME3/1 Isolation Strip, Inner Panels | none | 4
|  | MA-368092 |  |  |  | c | Connector Assy, 34 Pin Cathode Strip Output w grd strip | none | 5
|  |  | MA-368280 |  |  | c | Braid, Flat Copper, Chem Wik #10-100L | none | 4"
|  |  | MA-368291 |  |  | c | ALMIT Solder, Resin Flux cored, KR-19 SHrma, .65mm | none | A/R
|  |  | MA-368283 |  |  | c | Connector, Latch Ejector, 34 Pin 3m #3431-1302 | none | 1
|  |  | MA-368282 |  |  | c | Spring Pin, SS 0.1" dia x 1/2" | none | 2
|  |  | MA-368252 |  |  | c | Pin, brass .84" lg for strip connector | MD-070116 | 2
|  | MA-368114 |  |  |  | c | Resistor Network, SIP, 1 Meg Ohm, 8 Pin | none | 5
|  | MA-368115 |  |  |  | c | Resistor Network, SIP, 1 Meg Ohm, 10 Pin | none | 5
|  | MA-368305 |  |  |  | c | Sleeve, Gas | MD-070305 | 6
|  | MA-368300 |  |  |  | c | Tape, Dbl Sided Adhesive, .002" x 1" wide 3M 966 | none | 50'
|  | MA-368288 |  |  |  | c | Epoxy Adhesive, 3M-2216, Parts A and B (50/50%) | none | A/R
|  | MA-368291 |  |  |  | c | ALMIT Solder, Resin Flux cored, KR-19 SHrma, .65mm |  | A/R
|  | MA-368089 |  |  |  | u | Grounding Strip 1.13" x 2.40" | none | 4
|  |  | MA-368014 |  |  | c | Copper Foil Roll 2.75" x .002" x 50# | none | A/R
|  | MA-368090 |  |  |  | u | Grounding Strip 1.13" x 3.00" | none | 16
|  |  | MA-368014 |  |  | c | Copper Foil Roll 2.75" x .002" x 50# | none | A/R
|  | MA-368094 |  |  |  | c | Resistor 51 ohm, 1/2 watt, with bent leads | none | 2
|  |  | MA-368093 |  |  | c | Resistor, 51 ohm, 1/2w carbon | none | 1
|  | MA-368100 |  |  |  | c | Target, Retro-reflective | none | 4
|  | ME-368268 |  |  |  | u | ME 3/1 Schematic, Chamber Panel Assembly | none | X
|  | MA-368042 |  |  |  | c | Ground Lug, Solder type, .25" x .032" | none | 5
| ME-368314 |  |  |  |  | u | ME3/1 Muon Chamber Lower Cathode Panel Assy | none | 1
|  | ES-368037 |  |  |  | c | Chamber Test and Inspection Specification | none | X
|  | ME-368318 |  |  |  | * | ME3/1 Muon Chamber Lower Cathode Panel | none | 1
|  |  | ES-368036 |  |  | c | Chamber Serial Number Specification | none | X
|  |  | ES-368037 |  |  | c | Chamber Test and Inspection Specification | none | X
|  |  | MB-368149 |  |  | u | Panel Blank, Cutoff 72" x 60" ME 3/1 | none | 1
|  |  |  | MA-368325 |  | u | ME 3/1 Panel Cutoff Identification Label | none | 1
|  |  |  | ES-368003 |  | c | Muon Chamber 5' X12' Panel Assembly | none | 0.55
[5 empty] | ES-368001 | c | Muon Chamber 5' X 12' Panel Skin | none | 2
|  | ME-368268 |  |  |  | u | ME3/1 Schematic, Chamber Panel Assembly | none | X
|  | MC-368460 |  |  |  | u | ME3/1 Gap Bar, Narrow End (ALL) | none | 1
|  | MC-368193 |  |  |  | u | ME3/1 Gap Bar, Wide End (OP) | none | 1
|  | MC-368463 |  |  |  | u | ME3/1 Gap Bar, Left Hand Side (ALL) | none | 1
|  | MC-368464 |  |  |  | u | ME3/1 Gap Bar, Right Hand Side (ALL) | none | 1
|  | MA-368465 |  |  |  | u | ME3/1 Isolation Strip, Outer Panels | none | 2
|  | MA-368300 |  |  |  | c | Tape, Dbl Sided Adhesive, .002" x 1" wide 3M 966 | none | 25'
|  | MA-368288 |  |  |  | c | Epoxy Adhesive, 3M-2216, Parts A and B (50/50%) | none | A/R
|  | MA-368291 |  |  |  | c | ALMIT Solder, Resin Flux cored, KR-19 SHrma, .65mm | none | A/R
|  | MA-368086 |  |  |  | u | Grounding Strip 1.88" x 2.40" | none | 4
|  |  | MA-368014 |  |  | c | Copper Foil Roll 2.75" x .002" x 50# | none | A/R
|  | MA-368087 |  |  |  | u | Grounding Strip 1.88" x 3.00" | none | 16
|  |  | MA-368014 |  |  | c | Copper Foil Roll 2.75" x .002" x 50# | none | A/R
| ME-368319 |  |  |  |  | u | ME3/1 Muon Chamber Frame Assembly | 5599028Eb | 1
|  | MB-368051 |  |  |  | c | Bolt, Panel 'C', M10 x 212.7mm lg (8.38") | 5599007B | 6
|  | MB-368052 |  |  |  | c | Bolt, Panel 'B', M10 x 201.5 mm lg (7.93") | 5599006B | 6
|  | MB-368053 |  |  |  | c | Bolt, Panel 'A', M10 x 195 mm lg (7.68") | 5599005B | 18
|  | MA-368039 |  |  |  | c | Nut, Hex, DIN 439B M10-1.5, A2/18-8 SST | UWM-(4) | 66
|  | MA-368056 |  |  |  | c | Washer, Flat, M10 DIN 125, 18-8 SST | UWM-(5) | 18
|  | MA-368010 |  |  |  | c | Washer, Flat, M10, 30mm Dia. DIN 9021B, Z/P Steel | UWM-(6) | 6
|  | MC-368043 |  |  |  | u | Bracket, 'YZ' Fixed Top Mounting | 5599010Ca | 1
|  |  | MC-368271 |  |  | c | Extrusion, 'Z' Mounting Bracket | 5185042C-e | A/R
|  | MC-368058 |  |  |  | u | Bracket, 'YZ' Fixed Bottom Mounting | 5599011Ca | 1
|  |  | MC-368271 |  |  | c | Extrusion, 'Z' Mounting Bracket | 5185042C-e | A/R
|  | MC-368044 |  |  |  | u | Bracket, 'Z' Fixed Top Mounting | 5599012Ca | 1
|  |  | MC-368271 |  |  | c | Extrusion, 'Z' Mounting Bracket | 5185042C-e | A/R
|  | MC-368059 |  |  |  | u | Bracket, 'Z' Fixed Bottom Mounting | 5599013Ca | 1
|  |  | MC-368271 |  |  | c | Extrusion, 'Z' Mounting Bracket | 5185042C-e | A/R
|  | MC-368045 |  |  |  | u | Bracket, 'XYZ' Fixed Top Mounting | 5599014Ca | 1
|  |  | MC-368271 |  |  | c | Extrusion, 'Z' Mounting Bracket | 5185042C-e | A/R
|  | MC-368060 |  |  |  | u | Bracket, 'XYZ' Fixed Bottom Mounting | 5599015Ca | 1
|  |  | MC-368271 |  |  | c | Extrusion, 'Z' Mounting Bracket | 5185042C-e | A/R
|  | MD-368513 |  |  |  | u | Extrusion, Top Small End | 5599096D | 1
|  |  | MB-368286 |  |  | c | Extrusion, SE Frame Profile,112.5" +.125/-000 | 5185100C2-b
|  | MD-368514 |  |  |  | u | Extrusion, Bottom Small End | 5599097D | 1
|  |  | MB-368286 |  |  | c | Extrusion, SE Frame Profile,112.5" +.125/-000 | 5185100C2-b
|  | MD-368515 |  |  |  | u | Extrusion, Top Anode Side | 5599098E | 1
|  |  | MB-368341 |  |  | c | Extrusion, Side/WE Frame Profile, 78" +.125/-000 | 5185100C1-b | 1
|  | MD-368516 |  |  |  | u | Extrusion, Bottom Anode Side | 5599099E | 1
|  |  | MB-368341 |  |  | c | Extrusion, Side/WE Frame Profile, 78" +.125/-000 | 5185100C1-b | 1
|  | MD-368517 |  |  |  | u | Extrusion, Top HV Side | 5599100E | 1
|  |  | MB-368341 |  |  | c | Extrusion, Side/WE Frame Profile, 78" +.125/-000 | 5185100C1-b | 1
|  | MD-368518 |  |  |  | u | Extrusion, Bottom HV Side | 5599101E | 1
|  |  | MB-368341 |  |  | c | Extrusion, Side/WE Frame Profile, 78" +.125/-000 | 5185100C1-b | 1
|  | ME-368178 |  |  |  | u | Extrusion, Top Big End | 5599022E | 1
|  |  | MB-368423 |  |  | c | Extrusion, WE Frame Profile, 53" +.125/-000 | 5185042C-e | A/R
|  | MD-368179 |  |  |  | u | Extrusion, Bottom Big End | 5599023E | 1
|  |  | MB-368423 |  |  | c | Extrusion, WE Frame Profile, 53" +.125/-000 | 5185042C-e | A/R
|  | MA-368069 |  |  |  | c | Screw, Hex Washer Thrd Forming M6-1 x 10, Z/P Steel | UWM-(21) | 52
|  | MA-368070 |  |  |  | c | Washer, Lock Tooth, .25 Dia. Int/Ext, Z/P Steel | UWM-(22) | 52
|  | MB-368519 |  |  |  | u | Panel, Small End | 5599102B | 1
|  | MB-368520 |  |  |  | u | Panel, Anode Side | 5599103B | 1
|  | MB-368521 |  |  |  | u | Panel, HV Side | 5599104D | 1
|  | MB-368191 |  |  |  | c | Plate, Stiffening | 5599027C | 4
|  | MC-368182 |  |  |  | u | Panel, Big End | 5599026C | 1
|  | MB-368074 |  |  |  | u | Plate, Big End | 5599009B | 2
|  | MB-368075 |  |  |  | u | Plate, Small End | 5599008B | 2
|  | MA-368076 |  |  |  | c | Screw, Hex Washer Thd Forming M6-1 x 16, Z/P Steel | UWM-(28) | 24
|  | MA-368046 |  |  |  | c | Washer, Lock, M6 Ext. Tooth, 18-8 SST | UWM-(29) | 24
|  | MA-368077 |  |  |  | c | Screw, Soc/Hd. Flat/Hd Cap M6-1 x 12 mm, Steel | UWM-(30) | 6
|  | MB-368011 |  |  |  | c | Pin, Alignment | 5599066Ba | 2
|  | MA-368055 |  |  |  | c | Nut, Jam, STL 3/8-24-UNF, 18-8 SST | UWM-(34) | 2
|  | MA-368684 |  |  |  | c | Ring, Retaining Ext., 3/8" Dia., HD | UWM-(35) | 2
|  | MB-368080 |  |  |  | c | Shim, Light, 2 Slot | 5599003B | 2
|  | MB-368081 |  |  |  | c | Shim, Medium, 2 Slot | 5599003B | 2
|  | MB-368082 |  |  |  | c | Shim, Heavy, 2 Slot | 5599003B | 4
|  | MB-368083 |  |  |  | c | Shim, Light, 3 Slot | 5599004C | 1
|  | MB-368084 |  |  |  | c | Shim, Medium, 3 Slot | 5599004C | 1
|  | MB-368085 |  |  |  | c | Shim, Heavy, 3 Slot | 5599004C | 2
|  | MA-368303 |  |  |  | c | Shim, Corner, Light | 5599A042-(42) | 2
|  | MA-368306 |  |  |  | c | Shim, Corner, Medium | 5599042A | 2
|  | MA-368309 |  |  |  | c | Shim; Corner, Heavy | 5599042A | 6
|  | MA-368685 |  |  |  | c | Ring, Retaining 10mm 'E' Style,HD | UWM-(45) | 6
|  | MA-368078 |  |  |  | c | Ring, Hoist Swivel McM-Carr #29495T42 (4pc for 5 chamb) | UWM-39 | 0.8
|  | MA-368676 |  |  |  | c | Silicone Spray Lubricant | none | =1/40
| MA-368005 |  |  |  |  | c | Stud, Center Gap Bar, 5-40 UNC x 5.93" | MD-70001 | 2
| MA-368006 |  |  |  |  | c | Nut, Center Gap Bar Stud, 5-40 UNC | MD-70002 | 4
| MA-368008 |  |  |  |  | c | 1/4" Stainless Stl Gas Flow Tube, Upper | MD-70006 | 1
| MB-368009 |  |  |  |  | c | 1/4" Stainless Gas Flow Turbe, Lower | MD-70007 | 1
| MA-368012 |  |  |  |  | c | Mounting Plate, HV Terminal | MD-70009 | 3
| MA-368480 |  |  |  |  | u | Label, Chamber Nameplate | none | 1
| MA-368033 |  |  |  |  | c | Label, Test Strip Connector | none | 1
| MA-368107 |  |  |  |  | ** | Grounding Strip 6.00" x 1.90" | none | 6
|  | MA-368014 |  |  |  | c | Copper Foil Roll 2.75" x .002" x 50# | none | A/R
| MA-368482 |  |  |  |  | u | Grounding Strip 6.00" x 2.50" | none | 2
|  | MA-368014 |  |  |  | c | Copper Foil Roll 2.75" x .002" x 50# | none | A/R
| MA-368015 |  |  |  |  | c | Screw, Pan Head Phillips, Stainless 6-32UNC x 3/8" | none | 6
| MA-368328 |  |  |  |  | c | Screw, Pan Head Phillips, Polycarb 6-32UNC x 3/8" | none | 6
| MA-368020 |  |  |  |  | c | O-Ring, Fluorocarb., 9/16"ID x 3/4" OD, #2-113 parker | none | 204
| MA-368022 |  |  |  |  | c | Bulkhead Connector, male 1/4 NPT to 1/4" tube | none | 2
| MA-368027 |  |  |  |  | c | Cable Tie, Nylon, 4" lg x .100", Mc Mast #7130K12 | none | 4
| MD-368103 |  |  |  |  | u | Cable Assembly, Small Chamber, High Voltage | none | 1
| MA-368116 |  |  |  |  | c | Street Elbow 1/4" 90 deg. | none | 2
| MA-368117 |  |  |  |  | c | Connector, 12mm Tube x 1/4" FNPT | none | 2
| MA-368119 |  |  |  |  | c | Cap Plug, | none | 2
| MA-368291 |  |  |  |  | c | ALMIT Solder, Resin Flux cored, KR-19 SHrma, .65mm | none | A/R
| MA-368034 |  |  |  |  | c | RTV 41 Rubber & RTV 9811 Catalyst 10:1 Ratio | none | A/R
|  | MA-368671 |  |  |  | c | RTV 41 Rubber, 12# ~ 1 gal. | none | A/R
|  | MA-368674 |  |  |  | c | RTV 9811 Catalyst, 5#, ~ 1 quart | none | A/R
| MA-368677 |  |  |  |  | c | Primer, RTV 41 Silicone (pt can) | none | 0.025
| MC-368290 |  |  |  |  | c | Chamber Electrical Schematic | none | X
| MA-368097 |  |  |  |  | c | Connector, Adapter, Mini Limo Socket | none | 6
| MB-368099 |  |  |  |  | c | Cable Assembly, Test | none | 6
|  | MA-368098 |  |  |  | c | Coaxial Cable, RG174/U | none | 1
|  | MA-368096 |  |  |  | c | Plug, Miniature Lemo connector, Kings-Lemo # 1075-1 | none | 1
|  | MA-368118 |  |  |  |  | Heat Shrink Tubing, 1/8" ID Clear Polyolefin 500' roll (feet)
|  | MA-368291 |  |  |  | c | ALMIT Solder, Resin Flux cored, KR-19 SHrma, .65mm | none | A/R
| MA-368054 |  |  |  |  | c | Insulation Tubing, Mylar, Heat Shrink | none | 23 ft.
| MA-368261 |  |  |  |  | c | Nut, 3/8 Chamfered, Bulkhead Connector | none | 2
| MC-368104 |  |  |  |  | c | HV Cable Cover Assembly | none | 1
|  | MB-368523 |  |  |  | c | Mounting Block | none
|  | MB-368524 |  |  |  | c | Cover Channel | none
|  | MB-368525 |  |  |  | c | Screw, Pan Hd. Thd. Form M6 x 40 | none
|  | MA-368526 |  |  |  | c | Grommet, Buna-N Rubber | none
|  | MB-368529 |  |  |  | c | Channel Sub-Assembly | none
|  |  | MB-368527 |  |  | c | Cover Channel | none
|  |  | MB-368528 |  |  | c | Holding Block | none
|  | MB-368530 |  |  |  | c | Switch, Push Button, N.O. | none
| MA-368461 |  |  |  |  | c | Tape, Teflon Sealing, 1/2" x 260" roll (inches) | none | 16"
| MA-368675 |  |  |  |  | c | Insulator, Kapton 4" x 9.56" x .002" non-adhesive | none | 3
| MA-368103 |  |  |  |  | c | HV Cable Assembly, Small Chambers | none | 1
|  | MA-368640 |  |  |  | c | Conductor, HV Tinned Copper 26/7, Polyethylene Jacket | none | A/R
|  | MA-368021 |  |  |  | c | Swithcboard Terminal for 2mm Plug | none | 18
|  | MA-368291 |  |  |  | c | ALMIT Solder, Resin Flux cored, KR-19 SHrma, .65mm | none | A/R
|  | MA-368030 |  |  |  | c | Tubing, Shrink Polyolefin | none | 15"
|  | MA-368031 |  |  |  | c | Tubing, Shrink Polyolefin | none | 15"
|  | MA-368007 |  |  |  | c | Channel Glastic, Red | none | 3
|  | MA-368027 |  |  |  | c | Cable Tie, Nylon, 4" lg x .100", Mc Mast #7130K12 | none | A/R
|  | MA-368641 |  |  |  | c | Connector, 51 Male Pin Redel SRG.H51.LLBG | none | 1
|  | MC-368035 |  |  |  | c | Chamber Schematic | none | X
|  | MA-368642 |  |  |  | c | Roundit 2000 Sleeve Insulation, 100 mm | none | A/R

## ME4.1 BOM
Level Part No. | [6 empty] | Description | R & D | Quantity
1 | 2 | 3 | 4 | 5 | 6 |  | Integrated BOM for ME-4/1 | Number | Required
ME-368410 | [5 empty] | * | ME4/1 Muon Chamber Final Assembly |  | 1
| ES-368036 |  |  |  |  | c | Chamber Serial Number Specification |  | X
| ES-368037 |  |  |  |  | c | Chamber Test and Inspection Specification |  | X
| ME-368411 |  |  |  |  | * | ME4/1 Muon Chamber Anode Panel Assembly |  | 3
|  | ES-368037 |  |  |  | c | Chamber Test and Inspection Specification |  | X
|  | ME-368415 |  |  |  | * | ME4/1 Muon Chamber Anode Panel |  | 1
|  |  | ES-368036 |  |  | c | Chamber Serial Number Specification |  | X
|  |  | ES-368037 |  |  | c | Chamber Test and Inspection Specification |  | X
|  |  | MB-368141 |  |  | u | Panel Blank, Cutoff |  | 1
|  |  | MA-368323 |  |  | u | Panel Identification Label |  | 1
|  |  |  | ES-368003 |  | * | Muon Chamber 5' X12' Panel Assembly |  | 0.55
[5 empty] | ES-368001 |  | Muon Chamber 5' X 12' Panel Skin |  | 2
|  | MB-368486 |  |  |  | * | Wire Fixation Bar LHWE |  | 2
|  |  | MC-368487 |  |  |  | Wire Fixation Bar Artwork LHWE |  | 1
|  |  |  | ES-368050 |  |  | Wire Fixation Bar Material |  | X
|  |  |  | MA-368057 |  |  | Wire Fixation Bar Gold Plating Specification |  | X
|  | MB-368488 |  |  |  | * | Wire Fixation Bar RHWE |  | 2
|  |  | MC-368489 |  |  |  | Wire Fixation Bar Artwork RHWE |  | 1
|  |  |  | ES-368050 |  |  | Wire Fixation Bar Material |  | X
|  |  |  | MA-368057 |  |  | Wire Fixation Bar Gold Plating Specification |  | X
|  | MB-368490 |  |  |  | * | Wire Fixation Bar LHC |  | 2
|  |  | MC-368491 |  |  |  | Wire Fixation Bar Artwork LHC |  | 1
|  |  |  | ES-368050 |  |  | Wire Fixation Bar Material |  | X
|  |  |  | MA-368057 |  |  | Wire Fixation Bar Gold Plating Specification |  | X
|  | MB-368492 |  |  |  | * | Wire Fixation Bar RHC |  | 2
|  |  | MC-368493 |  |  |  | Wire Fixation Bar Artwork RHC |  | 1
|  |  |  | ES-368050 |  |  | Wire Fixation Bar Material |  | X
|  |  |  | MA-368057 |  |  | Wire Fixation Bar Gold Plating Specification |  | X
|  | MB-368494 |  |  |  | * | ME4/1 Wire Fixation Bar LHNE |  | 2
|  |  | MC-368495 |  |  |  | ME4/1 Wire Fixation Bar Artwork LHNE |  | 1
|  |  |  | ES-368050 |  |  | Wire Fixation Bar Material |  | X
|  |  |  | MA-368057 |  |  | Wire Fixation Bar Gold Plating Specification |  | X
|  | MB-368496 |  |  |  | * | ME4/1 Wire Fixation Bar RHNE |  | 2
|  |  | MC-368497 |  |  |  | ME4/1 Wire Fixation Bar Artwork RHNE |  | 1
|  |  |  | ES-368050 |  |  | Wire Fixation Bar Material | none | X
|  |  |  | MA-368057 |  |  | Wire Fixation Bar Gold Plating Specification | none | X
|  | MA-368248 |  |  |  | c | Spacer Bar | MD-070130-01 | 4
|  | MA-368026 |  |  |  | c | Screw, Pan Head Phillips, clear polycarb. #4-40 x 3/8 | none | 8
|  | MA-368305 |  |  |  | c | Gas Sleeve | MD-070113 | 4
|  | MA-368250 |  |  |  | c | Pin, Fiberglass, 1/8" dia. For Wire fixation bar location | MD-070114 | 18
|  | MA-368254 |  |  |  | * | Resistor, 4.7M ohm, 1/2w with Bent Leads | MD-070118 | 156
|  |  | MA-368255 |  |  | c | Resistor, Carbon 4.7 M ohm, 1/2 W | none | 1
|  | MA-368197 |  |  |  | * | Resistor, 4.7M ohm, 1/2w with Bent Leads | MD-070118 | 12
|  |  | MA-368255 |  |  | c | Resistor, Carbon 4.7 M ohm, 1/2 W | none | 1
|  | MA-368426 |  |  |  | * | Resistor, 4.7M ohm, 1/2w with Bent Leads | MD-070118 | 12
|  |  | MA-368255 |  |  | c | Resistor, Carbon 4.7 M ohm, 1/2 W | none | 1
|  | MA-368425 |  |  |  | * | Resistor, 4.7M ohm, 1/2w with Bent Leads | MD-070118 | 12
|  |  | MA-368255 |  |  | c | Resistor, Carbon 4.7 M ohm, 1/2 W | none | 1
|  | MA-368256 |  |  |  | * | Resistor, 1.0 M ohm, 1/2w with Bent Leads | MD-070119 | 12
|  |  | MA-368257 |  |  | c | Resistor, Carbon 1.0 Mohm, 1/2 W | none | 1
|  | MA-368094 |  |  |  | * | Resistor 51 ohm, 1/2 watt, with bent leads | none | 2
|  |  | MA-368093 |  |  | c | Resistor, 51 ohm, 1/2w carbon | none | 1
|  | MA-368258 |  |  |  | * | Capacitor with Bent Leads 180 deg. | MD-070120 | 192
|  |  | MA-368259 |  |  | c | Capacitor - Ceramic DHR15 Y5P 102M 7.5kV | none | 1
|  | MA-368260 |  |  |  | * | Capacitor with Bent Leads St. | MD-070121 | 12
|  |  | MA-368259 |  |  | c | Capacitor - Ceramic DHR15 Y5P 102M 7.5kV | none | 1
|  | MB-368307 |  |  |  | * | Protection Board Assembly | AE-010098 | 12
|  |  | MC-368265 |  |  | c | Electrical Schematic, Protection Board | none | X
|  |  | MD-368308 |  |  | * | Board, Protection, Finished | Pcad | 1
|  |  |  | ES-368264 |  |  | Board, Protection Blank | Pcad | 1
|  |  | MA-368283 |  |  | c | Connector, 34 St. Pin Latch Ejector .100x.100 no latch | none | 1
|  |  | MA-368291 |  |  | c | ALMIT Solder, Resin Flux cored, KR-19 SHrma, .65mm | none | A/R
|  |  | MA-368272 |  |  | c | Capacitor, 0.1uF GRM42-6Z5U, 104M050BD; | none | 5
|  |  | MA-368273 |  |  | c | Connector, 6 Pin Strip Header | none | 4
|  |  |  | MA-368274 |  | c | Connector, 36 Pin Strip, Sullins # S1012-36-ND | none | 1
|  |  | MA-368428 |  |  | c | Connector, 5 Pin Strip Header | none | 1
|  |  |  | MA-368274 |  | c | Connector, 36 Pin Strip, Sullins # S1012-36-ND | none | 1
|  |  | MA-368427 |  |  | c | Connector, 4 Pin Strip Header | none | 1
|  |  |  | MA-368274 |  | c | Connector, 36 Pin Strip, Sullins # S1012-36-ND | none | 1
|  |  | MA-368276 |  |  | c | Diode, Motorola # BAV99LT1, surface mount, case SOT-23 | none | 16
|  |  | MA-368278 |  |  | c | Resistor, 15 ohm, 1/4w, 5% carbon comp. thru hole mt.; | none | 16
|  |  | MA-368279 |  |  | c | Resistor, 10 ohm, 1/4w, 1%, surface mount, case 1206; | none | 16
|  | MA-368092 |  |  |  | * | Connector Assy, 34 Pin Cathode Strip Output w grd strip | none | 5
|  |  | MA-368280 |  |  | c | Braid, Flat Copper, Chem Wik #10-100L | none | 4"
|  |  | MA-368291 |  |  | c | ALMIT Solder, Resin Flux cored, KR-19 SHrma, .65mm | none | A/R
|  |  | MA-368283 |  |  | c | Connector, Latch Ejector, 34 Pin w/ long latch | none | 1
|  |  | MA-368282 |  |  | c | Spring Pin, SS 0.1" dia x 1/2" | none | 2
|  |  | MA-368252 |  |  | c | Pin, brass .84" lg for strip connector | MD-070116 | 2
|  | MA-368114 |  |  |  | c | Resistor Network, SIP, 1 Meg Ohm, 8 Pin | none | 5
|  | MA-368115 |  |  |  | c | Resistor Network, SIP, 1 Meg Ohm, 10 Pin | none | 5
|  | MA-368048 |  |  |  | * | Lead Wire Assembly, High Voltage | none | 6
|  |  | MA-368284 |  |  | c | Miniature Banana Plug 2mm dia. Red | none | 1
|  |  | MA-368118 |  |  | c | Heat Shrink Tubing, 1/8" ID Clear Polyolifin | none | 1.5"
|  |  | MA-368049 |  |  | c | Lead Wire, High Voltage | none | 1
|  |  | MA-368291 |  |  | c | ALMIT Solder, Resin Flux cored, KR-19 SHrma, .65mm | none | A/R
|  | MA-368027 |  |  |  | c | Cable Tie, Nylon, 4" lg x .100", Mc Mast # 7130K12 | none | 3
|  | MA-368019 |  |  |  | c | Wire, Gold Plated Tung, 50 micron dia.(.002") 2.6 km(spool) | none | 0.5
|  | ES-368047 |  |  |  | c | Wire, Gold Plated Tung, 200 micron dia.(.008") (m) | none | 20
|  | MA-368288 |  |  |  | c | Epoxy Adhesive, 3M # 2216, Parts A and B (50/50%) | none | A/R
|  | MA-368289 |  |  |  | c | Epoxy Epolite 5313 (90%) & Hardener, DETA (10%) | none | A/R
|  | MA-368291 |  |  |  | c | ALMIT Solder, Resin Flux cored, KR-19 SHrma, .65mm | none | A/R
|  | MA-368304 |  |  |  | c | Mylar Tape, 3 mil x .400" wide (10 mm) no adhesive (ft) | none | 25
|  | MD-368522 |  |  |  | u | ME4/1 Schematic, Chamber Panel Assy. | none | X
|  | MA-368090 |  |  |  | * | Grounding Strip 1.13" x 3.00" | none | 4
|  |  | MA-368014 |  |  | c | Copper Foil Roll 2.75" x .002" x 50# | none | A/R
|  | MA-368089 |  |  |  | * | Grounding Strip 1.13" x 2.40" | none | 3
|  |  | MA-368014 |  |  | c | Copper Foil Roll 2.75" x .002" x 50# | none | A/R
|  | MA-368109 |  |  |  | * | Grounding Strip 1.13" x 1.50" | none | 1
|  |  | MA-368014 |  |  | c | Copper Foil Roll 2.75" x .002" x 50# | none | A/R
|  | MA-368481 |  |  |  | u | Grounding Strip 2.75" x 2.75" | none | 12
|  |  | MA-368014 |  |  | c | Copper Foil Roll 2.75" x .002" x 50# | none | A/R
|  | MA-368042 |  |  |  | c | Ground Lug, Solder type, .25" x .032" | none | 5
|  | MA-106778 |  |  |  | u | Kapton, Adhesive Backed, 1.0" x .002" x 36 yd. (in.) | none | 20
| ME-368412 |  |  |  |  | * | ME4/1 Muon Chamber Upper Cathode Panel Assy | none | 1
|  | ES-368037 |  |  |  | c | Chamber Test and Inspection Specification | none | X
|  | ME-368416 |  |  |  | * | ME4/1 Muon Chamber Upper Cathode Panel | none | 1
|  |  | MD-368522 |  |  | u | Schematic, Chamber Panel | none | X
|  |  | ES-368036 |  |  | c | Chamber Serial Number Specification | none | X
|  |  | ES-368037 |  |  | c | Chamber Test and Inspection Specification | none | X
|  |  | MB-368141 |  |  | u | Panel Blank, Cutoff | none | 1
|  |  | MA-368323 |  |  | u | Panel Identification Label | none | 1
|  |  |  | ES-368003 |  | * | Muon Chamber 5' X12' Panel Assembly | none | 0.55
[5 empty] | ES-368001 |  | Muon Chamber 5' X 12' Panel Skin | none | 2
|  | MC-368498 |  |  |  |  | ME4/1 Gap Bar, Narrow End (ALL) | none | 1
|  | MC-368193 |  |  |  |  | ME4/1 Gap Bar, Wide End (OP) | none | 1
|  | MC-368499 |  |  |  |  | ME4/1 Gap Bar, Left Hand Side (ALL) | none | 1
|  | MC-368500 |  |  |  |  | ME4/1 Gap Bar, Right Hand Side (ALL) | none | 1
|  | MA-368501 |  |  |  |  | ME4/1 Isolation Strip, Outer Panels | none | 2
|  | MA-368092 |  |  |  | * | Connector Assy, 34 Pin Cathode Strip Output w grd strip | none | 5
|  |  | MA-368280 |  |  | c | Braid, Flat Copper, Chem Wik #10-100L | none | 4"
|  |  | MA-368291 |  |  | c | ALMIT Solder, Resin Flux cored, KR-19 SHrma, .65mm | none | A/R
|  |  | MA-368283 |  |  | c | Connector, Latch Ejector, 34 Pin 3m #3431-1302 | none | 1
|  |  | MA-368282 |  |  | c | Spring Pin, SS 0.1" dia x 1/2" | none | 2
|  |  | MA-368252 |  |  | c | Pin, brass .84" lg for strip connector | MD-070116 | 2
|  | MA-368114 |  |  |  | c | Resistor Network, SIP, 1 Meg Ohm, 8 Pin | none | 5
|  | MA-368115 |  |  |  | c | Resistor Network, SIP, 1 Meg Ohm, 10 Pin | none | 5
|  | MA-368300 |  |  |  | c | Tape, Dbl Sided Adhesive, .002" x 1" wide 3M 966 | none | 25'
|  | MA-368288 |  |  |  | c | Epoxy Adhesive, 3M-2216, Parts A and B (50/50%) | none | A/R
|  | MA-368291 |  |  |  | c | ALMIT Solder, Resin Flux cored, KR-19 SHrma, .65mm | none | A/R
|  | MA-368165 |  |  |  | * | Grounding Strip 1.88" x 1.50" | none | 2
|  |  | MA-368014 |  |  | c | Copper Foil Roll 2.75" x .002" x 50# | none | A/R
|  | MA-368086 |  |  |  | * | Grounding Strip 1.88" x 2.40" | none | 3
|  |  | MA-368014 |  |  | c | Copper Foil Roll 2.75" x .002" x 50# | none | A/R
|  | MA-368087 |  |  |  | * | Grounding Strip 1.88" x 3.00" | none | 16
|  |  | MA-368014 |  |  | c | Copper Foil Roll 2.75" x .002" x 50# | none | A/R
|  | MA-368042 |  |  |  | c | Ground Lug, Solder type, .25" x .032" | none | 5
|  | MA-368094 |  |  |  | * | Resistor 51 ohm, 1/2 watt, with bent leads | none | 2
|  |  | MA-368093 |  |  | c | Resistor, 51 ohm, 1/2w carbon | none | 1
| ME-368413 |  |  |  |  | * | ME4/1 Muon Chamber Inner Cathode Panel Assy | MD-080300 | 2
|  | ES-368037 |  |  |  | c | Chamber Test and Inspection Specification | none | X
|  | ME-368417 |  |  |  | * | ME4/1 Muon Chamber Inner Cathode Panel | MD-080301 | 2
|  |  | MD-368522 |  |  | u | Schematic, Chamber Panel | none | X
|  |  | ES-368036 |  |  | c | Chamber Serial Number Specification | none | X
|  |  | ES-368037 |  |  | c | Chamber Test and Inspection Specification | none | X
|  |  | MB-368141 |  |  | u | Panel Blank, Cutoff | none | 1
|  |  | MA-368323 |  |  | u | Panel Identification Label | none | 1
|  |  |  | ES-368003 |  | * | Muon Chamber 5' X12' Panel Assembly | none | 0.55
[5 empty] | ES-368001 |  | Muon Chamber 5' X 12' Panel Skin | none | 2
|  | MC-368498 |  |  |  |  | ME4/1 Gap Bar, Narrow End (ALL) | none | 2
|  | MC-368194 |  |  |  |  | ME4/1 Gap Bar, Wide End (IP) | none | 2
|  | MC-368499 |  |  |  |  | ME4/1 Gap Bar, Left Hand Side (ALL) | none | 2
|  | MC-368500 |  |  |  |  | ME4/1 Gap Bar, Right Hand Side (ALL) | none | 2
|  | MA-368502 |  |  |  |  | ME4/1 Isolation Strip, Outer Panels | none | 4
|  | MA-368092 |  |  |  | * | Connector Assy, 34 Pin Cathode Strip Output w grd strip | none | 5
|  |  | MA-368280 |  |  | c | Braid, Flat Copper, Chem Wik #10-100L | none | 4"
|  |  | MA-368291 |  |  | c | ALMIT Solder, Resin Flux cored, KR-19 SHrma, .65mm | none | A/R
|  |  | MA-368283 |  |  | c | Connector, Latch Ejector, 34 Pin 3m #3431-1302 | none | 1
|  |  | MA-368282 |  |  | c | Spring Pin, SS 0.1" dia x 1/2" | none | 2
|  |  | MA-368252 |  |  | c | Pin, brass .84" lg for strip connector | MD-070116 | 2
|  | MA-368305 |  |  |  | c | Sleeve, Gas | MD-070305 | 6
|  | MA-368300 |  |  |  | c | Tape, Dbl Sided Adhesive, .002" x 1" wide 3M 966 | none | 50'
|  | MA-368288 |  |  |  | c | Epoxy Adhesive, 3M-2216, Parts A and B (50/50%) | none | A/R
|  | MA-368291 |  |  |  | c | ALMIT Solder, Resin Flux cored, KR-19 SHrma, .65mm |  | A/R
|  | MA-368089 |  |  |  | * | Grounding Strip 1.13" x 2.40" | none | 3
|  |  | MA-368014 |  |  | c | Copper Foil Roll 2.75" x .002" x 50# | none | A/R
|  | MA-368109 |  |  |  | * | Grounding Strip 1.13" x 1.50" | none | 5
|  |  | MA-368014 |  |  | c | Copper Foil Roll 2.75" x .002" x 50# | none | A/R
|  | MA-368090 |  |  |  | * | Grounding Strip 1.13" x 3.00" | none | 16
|  |  | MA-368014 |  |  | c | Copper Foil Roll 2.75" x .002" x 50# | none | A/R
|  | MA-368042 |  |  |  | c | Ground Lug, Solder type, .25" x .032" | none | 5
|  | MA-368100 |  |  |  | c | Target, Retro-Reflective | none | 4
|  | MA-368094 |  |  |  | * | Resistor 51 ohm, 1/2 watt, with bent leads | none | 2
|  |  | MA-368093 |  |  | c | Resistor, 51 ohm, 1/2w carbon | none | 1
|  | MA-368114 |  |  |  | c | Resistor Network, SIP, 1 Meg Ohm, 8 Pin | none | 5
|  | MA-368115 |  |  |  | c | Resistor Network, SIP, 1 Meg Ohm, 10 Pin | none | 5
| ME-368414 |  |  |  |  | * | ME4/1 Muon Chamber Lower Cathode Panel Assy | MD-080400 | 1
|  | ES-368037 |  |  |  | c | Chamber Test and Inspection Specification | none | X
|  | ME-368418 |  |  |  | * | ME4/1 Muon Chamber Lower Cathode Panel | MD-080401 | 1
|  |  | ES-368036 |  |  | c | Chamber Serial Number Specification | none | X
|  |  | ES-368037 |  |  | c | Chamber Test and Inspection Specification | none | X
|  |  | MB-368141 |  |  | u | Panel Blank, Cutoff | none | 1
|  |  | MA-368323 |  |  | u | Panel Identification Label | none | 1
|  |  |  | ES-368003 |  | * | Muon Chamber 5' X12' Panel Assembly | none | 0.55
[5 empty] | ES-368001 |  | Muon Chamber 5' X 12' Panel Skin | none | 2
|  | MC-368498 |  |  |  |  | ME4/1 Gap Bar, Narrow End (ALL) | none | 1
|  | MC-368193 |  |  |  |  | ME4/1 Gap Bar, Wide End (OP) | none | 1
|  | MC-368499 |  |  |  |  | ME4/1 Gap Bar, Left Hand Side (ALL) | none | 1
|  | MC-368500 |  |  |  |  | ME4/1 Gap Bar, Right Hand Side (ALL) | none | 1
|  | MA-368501 |  |  |  |  | ME4/1 Isolation Strip, Outer Panels | none | 2
|  | MA-368288 |  |  |  | c | Epoxy Adhesive, 3M-2216, Parts A and B (50/50%) | none | A/R
|  | MA-368291 |  |  |  | c | ALMIT Solder, Resin Flux cored, KR-19 SHrma, .65mm |  | A/R
|  | MA-368300 |  |  |  | c | Tape, Dbl Sided Adhesive, .002" x 1" wide 3M 966 | none | 25'
|  | MA-368086 |  |  |  | * | Grounding Strip 1.88" x 2.40" | none | 3
|  |  | MA-368014 |  |  | c | Copper Foil Roll 2.75" x .002" x 50# | none | A/R
|  | MA-368087 |  |  |  | * | Grounding Strip 1.88" x 3.00" | none | 16
|  |  | MA-368014 |  |  | c | Copper Foil Roll 2.75" x .002" x 50# | none | A/R
|  | MA-368165 |  |  |  | * | Grounding Strip 1.88" x 1.50" | none | 1
|  |  | MA-368014 |  |  | c | Copper Foil Roll 2.75" x .002" x 50# | none | A/R
| ME-368419 |  |  |  |  | * | ME4/1 Muon Chamber Frame Assembly |  | 1
|  | MA-368011 |  |  |  | c | Alignment Pin | 5599B066e | 2
|  | MB-368051 |  |  |  | c | Bolt, Panel, M 10 x 212.7mm lg (8.38") | 5599B007 | 6
|  | MB-368052 |  |  |  | c | Bolt, Panel M 10 x 201.5 mm lg (7.93") | 5599B006 | 6
|  | MB-368053 |  |  |  | c | Bolt, Panel, M 10 x 195 mm lg (7.68") | 5599B005 | 16
|  | MA-368039 |  |  |  | c | Nut, Hex, DIN 439B M10-1.5 Steel ?? | none | 62
|  | MA-368055 |  |  |  | c | Nut, Jam, STL 3/8-24-UNF | none | 2
|  | MA-368056 |  |  |  | c | Washer, Flat,DIN 125 M10, 30 mm dia. Steel | none | 18
|  | MA-368010 |  |  |  | c | Washer, DIN 9021B M10, 30 mm dia. Matl? steel | none | 6
|  | MC-368058 |  |  |  | c | Bracket, Mounting YZ Fixed Bottom | 5599C011 | 1
|  |  | MC-368271 |  |  |  | Extrusion, 'Z' Mounting Bracket Profile (ft.) | 5185042C-e
|  | MC-368043 |  |  |  | c | Bracket, Mounting YZ Fixed Top | 5599C010 | 1
|  |  | MC-368271 |  |  |  | Extrusion, 'Z' Mounting Bracket Profile (ft.) | 5185042C-e
|  | MC-368059 |  |  |  | c | Bracket, Mounting Z Fixed Bottom | 5599C013 | 1
|  |  | MC-368271 |  |  |  | Extrusion, 'Z' Mounting Bracket Profile (ft.) | 5185042C-e
|  | MC-368044 |  |  |  | c | Bracket, Mounting Z Fixed Top | 5599C012 | 1
|  |  | MC-368271 |  |  |  | Extrusion, 'Z' Mounting Bracket Profile (ft.) | 5185042C-e
|  | MC-368060 |  |  |  | c | Bracket, Mounting XYZ Fixed Bottom | 5599C015 | 1
|  |  | MC-368271 |  |  |  | Extrusion, 'Z' Mounting Bracket Profile (ft.) | 5185042C-e
|  | MC-368045 |  |  |  | c | Bracket, Mounting XYZ Fixed Top | 5599C014 | 1
|  |  | MC-368271 |  |  |  | Extrusion, 'Z' Mounting Bracket Profile (ft.) | 5185042C-e
|  | MC-368504 |  |  |  |  | Frame Extrusion, Top Small End | none | 1
|  |  | MB-368286 |  |  | c | Extrusion, Framing Member, 112.5" | 5185B100A#2 | A/R
|  | MC-368505 |  |  |  |  | Frame Extrusion, Bottom Small End | none | 1
|  |  | MB-368286 |  |  | c | Extrusion, Framing Member, 112.5" | 5185B100A#2 | A/R
|  | MC-368506 |  |  |  |  | Frame Extrusion, Top Anode Side | none | 1
|  |  | MB-368341 |  |  | u | Extrusion, Side/WE Frame Profile, 78" +.125/-000 | 5185100C1-b | 1
|  | MC-368507 |  |  |  |  | Frame Extrusion, Bottom Anode Side | none | 1
|  |  | MB-368341 |  |  | u | Extrusion, Side/WE Frame Profile, 78" +.125/-000 | 5185100C1-b | 1
|  | MC-368508 |  |  |  |  | Frame Extrusion, Top HV Side | none | 1
|  |  | MB-368341 |  |  | u | Extrusion, Side/WE Frame Profile, 78" +.125/-000 | 5185100C1-b | 1
|  | MC-368509 |  |  |  |  | Frame Extrusion, Bottom HV Side | none | 1
|  |  | MB-368341 |  |  | u | Extrusion, Side/WE Frame Profile, 78" +.125/-000 | 5185100C1-b | 1
|  | ME-368178 |  |  |  |  | Frame Extrusion, Top Big End | 5599E022 | 1
|  |  | MB-368423 |  |  | u | Extrusion, WE Frame Profile, 53" +.125/-000 | 5185100C1-b | 1
|  | MD-368179 |  |  |  |  | Frame Extrusion, Bottom Big End | 5599E023 | 1
|  |  | MB-368423 |  |  | u | Extrusion, WE Frame Profile, 53" +.125/-000 | 5185100C1-b | 1
|  | MA-368069 |  |  |  | c | Screw, Thrd Forming M6-1 x 10 Matl? Bossard | none | 48
|  | MA-368070 |  |  |  | c | Washer, Lock, Toothed, 1/4" Ext - Int Bossard | none | 48
|  | MB-368510 |  |  |  |  | Panel, End, Small | none | 1
|  | MB-368511 |  |  |  |  | Panel, Anode Side | none | 1
|  | MB-368512 |  |  |  |  | Panel, HV Side | none | 1
|  | MC-368182 |  |  |  | u | Panel, Big End | 5599026C | 1
|  | MB-368074 |  |  |  | c | Plate, End, Big | 5599B009 | 2
|  | MB-368075 |  |  |  | c | Plate, End, Small | 5599B008 | 2
|  | MA-368076 |  |  |  | c | Screw, Thd Forming M6-1 x 16 Matl? Bossard | none | 24
|  | MA-368046 |  |  |  | c | Washer, Lock, Toothed, M6 Ext or Int? Bossard | none | 24
|  | MA-368077 |  |  |  | c | Screw, F. Hd Cap M6-1 x 12 mm; Matl? Steel | none | 6
|  | MA-368078 |  |  |  | c | Ring, Hoist Swivel McM-Carr #29495T42 (4pc for 5 chamb) | none | 0.8
|  | MB-368191 |  |  |  | c | Plate, Stiffening | 5599027C | 4
|  | MA-368685 |  |  |  | c | Ring, Retaining 10mm 'E' HD | UWM-(45) | 6
|  | MA-368303 |  |  |  | c | Shim, Corner, Light | 5599042A | 2
|  | MA-368306 |  |  |  | c | Shim, Corner, Medium | 5599042A | 2
|  | MA-368309 |  |  |  | c | Shim; Corner, Heavy | 5599042A | 6
|  | MB-368080 |  |  |  | c | Shim, Light, 2 Slot | 5599003B | 2
|  | MB-368081 |  |  |  | c | Shim, Medium, 2 Slot | 5599003B | 2
|  | MB-368082 |  |  |  | c | Shim, Heavy, 2 Slot | 5599003B | 4
|  | MB-368083 |  |  |  | c | Shim, Light, 3 Slot | 5599004C | 1
|  | MB-368084 |  |  |  | c | Shim, Medium, 3 Slot | 5599004C | 1
|  | MB-368085 |  |  |  | c | Shim, Heavy, 3 Slot | 5599004C | 2
|  | MA-368684 |  |  |  | c | Retaining Ring, External,Mc Master 98410A117 | none | 2
|  | MA-368676 |  |  |  | c | Silicone Spray Lubricant |  | =1/40
| MA-368005 |  |  |  |  | c | Stud, Center Gap Bar, 5-40 UNC x 5.93" | MD-70001 | 2
| MA-368006 |  |  |  |  | c | Nut, Center Gap Bar Stud, 5-40 UNC | MD-70002 | 4
| MA-368008 |  |  |  |  | c | 1/4" Stainless Stl Gas Flow Tube, Upper | MD-70006 | 1
| MB-368009 |  |  |  |  | c | 1/4" Stainless Gas Flow Turbe, Lower | MD-70007 | 1
| MA-368012 |  |  |  |  | c | Mounting Plate, HV Terminal | MD-70009 | 3
| MA-368503 | [5 empty] | Label, Chamber Nameplate | MD-70010 | 1
| MA-368033 |  |  |  |  | c | Label, Test Strip Connector | none | 1
| MA-368482 |  |  |  |  | ** | Grounding Strip 6.00" x 2.50" | none | 2
|  | MA-368014 |  |  |  | c | Copper Foil Roll 2.75" x .002" x 50# | none | A/R
| MA-368407 |  |  |  |  | ** | Grounding Strip 6.00" x 1.00" | none | 1
|  | MA-368014 |  |  |  | c | Copper Foil Roll 2.75" x .002" x 50# | none | A/R
| MA-368107 |  |  |  |  | ** | Grounding Strip 6.00" x 1.90" | none | 5
|  | MA-368014 |  |  |  | c | Copper Foil Roll 2.75" x .002" x 50# | none | A/R
| MA-368015 |  |  |  |  | c | Screw, Pan Head Phillips, Stainless 6-32UNC x 3/8" | none | 6
| MA-368328 |  |  |  |  | c | Screw, Pan Head Phillips, Polycarb 6-32UNC x 3/8" | none | 6
| MA-368020 |  |  |  |  | c | O-Ring, Fluorocarb., 9/16"ID x 3/4" OD, #2-113 parker | none | 184
| MA-368022 |  |  |  |  | c | Bulkhead Connector, male 1/4 NPT to 1/4" tube | none | 2
| MA-368027 |  |  |  |  | c | Cable Tie, Nylon, 4" lg x .100", Mc Mast #7130K12 | none | 3
| MA-368291 |  |  |  |  | c | ALMIT Solder, Resin Flux cored, KR-19 SHrma, .65mm | none | A/R
| MA-368034 |  |  |  |  | c | RTV 41 Rubber & RTV 9811 Catalyst 10:1 Ratio | none | A/R
|  | MA-368671 |  |  |  | c | RTV 41 Rubber, 12# ~ 1 gal. | none | A/R
|  | MA-368674 |  |  |  | c | RTV 9811 Catalyst, 5#, ~ 1 quart | none | A/R
| MA-368677 |  |  |  |  | c | Primer, RTV 41 Silicone (pt can) | none | 0.025
| MB-368099 |  |  |  |  | ** | Cable Assembly, Test | none | 6
|  | MA-368098 |  |  |  | c | Coaxial Cable, RG174/U | none | 1
|  | MA-368096 |  |  |  | c | Plug, Miniature Lemo connector, Kings-Lemo # 1075-1 | none | 1
|  | MA-368291 |  |  |  | c | ALMIT Solder, Resin Flux cored, KR-19 SHrma, .65mm | none | A/R
| MA-368289 |  |  |  |  | c | Epoxy Resin Epolite 5313 (90%) & Hard, DETA (10%) | none | A/R
| MA-368054 |  |  |  |  | c | Insulation Tubing,Mylar,Heat Shrink | none | 30 ft.
| MD-368103 |  |  |  |  | c | HV Cable Assembly, Small Chambers | none | 1
|  | MA-368640 |  |  |  | c | Conductor, HV Tinned Copper 26/7, Polyethylene Jacket | none | A/R
|  | MA-368021 |  |  |  | c | Swithcboard Terminal for 2mm Plug | none | 18
|  | MA-368291 |  |  |  | c | ALMIT Solder, Resin Flux cored, KR-19 SHrma, .65mm | none | A/R
|  | MA-368030 |  |  |  | c | Tubing, Shrink Polyolefin | none | 15"
|  | MA-368031 |  |  |  | c | Tubing, Shrink Polyolefin | none | 15"
|  | MA-368007 |  |  |  | c | Channel Glastic, Red | none | 3
|  | MA-368027 |  |  |  | c | Cable Tie, Nylon, 4" lg x .100", Mc Mast #7130K12 | none | A/R
|  | MA-368641 |  |  |  | c | Connector, 51 Male Pin Redel SRG.H51.LLBG | none | 1
|  | MC-368035 |  |  |  | c | Chamber Schematic | none | X
|  | MA-368642 |  |  |  | c | Roundit 2000 Sleeve Insulation, 100 mm | none | A/R
| MC-368104 |  |  |  |  | c | HV Cable Cover Assembly | none | 1
|  | MB-368523 |  |  |  | c | Mounting Block | none | 1
|  | MB-368524 |  |  |  | c | Cover Channel | none | 1
|  | MB-368525 |  |  |  | c | Screw, Pan Hd. Thd. Form M6 x 40 | none | 4
|  | MA-368526 |  |  |  | c | Grommet, Buna-N Rubber | none | 1
|  | MB-368529 |  |  |  | c | Channel Sub-Assembly | none | 1
|  |  | MB-368527 |  |  | c | Cover Channel | none | 1
|  |  | MB-368528 |  |  | c | Holding Block | none | 1
|  | MB-368530 |  |  |  | c | Switch, Push Button, N.O. | none | 1
| MA-368461 |  |  |  |  | c | Tape, Teflon Sealing, 1/2" x 260" roll (inches) | none | 16"
| MA-368116 |  |  |  |  | c | Street Elbow 1/4" 90 deg. | none | 2
| MA-368117 |  |  |  |  | c | Connector, 12mm Tube x 1/4" FNPT | none | 2
| MA-368119 |  |  |  |  | c | Cap Plug, | none | 2
| MA-368675 |  |  |  |  | c | Insulator, Kapton 4" x 9.56" x .002" non-adhesive | none | 3

## ME234.2 BOM
Level Part No. |  |  |  |  | S/A | Description | R & D | Qty. | Comments
1 | 2 | 3 | 4 | 5 | (*) | Integrated BOM for ME234/2 (P2'') | Number | Req'd
Assembly Drawing ME 368220
ME-368220 |  |  |  |  | *u | ME234/2 Muon Chamber Final Assembly | MD-070000 | 1 | Assemble at MP9
| ES-368036 |  |  |  | c | Chamber Serial Number Specification | none | X
| ES-368037 |  |  |  | c | Chamber Test and Inspection Specification | none | X | not completed
| ME-368221 |  |  |  | *u | ME234/2 Muon Chamber Anode Panel Assembly | MD-070100 | 3 | Assemble at MP9
|  | ES-368037 |  |  | c | Chamber Test and Inspection Specification | none | X
|  | ME-368225 |  |  | *u | ME234/2 Muon Chamber Anode Panel | MD-070101 | 3 | Fabricate at Lab 8
|  |  | ES-368036 |  | c | Chamber Serial Number Specification | none | X
|  |  | ES-368037 |  | c | Chamber Test and Inspection Specification | none | X
|  |  | ES-368003 |  | *c | Muon Chamber 5' X12' Panel Assembly | none | 1 | Order from Plascore
|  |  |  | ES-368001 | c | Muon Chamber 5' X 12' Panel Skin | none | 2 | Have
|  | MB-368230 |  |  | u | Wire Fixation Bar 24.26 LH | MD-070106 | 2
|  |  | MD-368231 |  | u | Wire Fixation Bar Artwork | MD-O70106A | 1
|  |  | ES-368050 |  | c | Wire Fixation Bar Material | none | A/R
|  |  | MA-368057 |  | c | Gold Plating Specification | none | X
|  | MB-368232 |  |  | u | Wire Fixation Bar 24.26RH | MD-070106-01 | 2
|  |  | MD-368233 |  | u | Wire Fixation Bar Artwork | MD-070106A-01 | 1
|  |  | ES-368050 |  | c | Wire Fixation Bar Material | none | A/R
|  |  | MA-368057 |  | c | Gold Plating Specification | none | X
|  | MB-368234 |  |  | u | Wire Fixation Bar 24.05 LH | MD-070107 | 6
|  |  | MD-368235 |  | u | Wire Fixation Bar Artwork | MD-O70107A | 1
|  |  | ES-368050 |  | c | Wire Fixation Bar Material | none | A/R
|  |  | MA-368057 |  | c | Gold Plating Specification | none | X
|  | MB-368236 |  |  | u | Wire Fixation Bar 24.05 RH | MD-070107-01 | 6
|  |  | MD-368237 |  | u | Wire Fixation Bar Artwork | MD-070107A-01 | 1
|  |  | ES-368050 |  | c | Wire Fixation Bar Material | none | A/R
|  |  | MA-368057 |  | c | Gold Plating Specification | none | X
|  | MB-368238 |  |  | u | Wire Fixation Bar 32.52 LH | MD-070108 | 2
|  |  | MD-368239 |  | u | Wire Fixation Bar Artwork | MD-O70108A | 1
|  |  | ES-368050 |  | c | Wire Fixation Bar Material | none | A/R
|  |  | MA-368057 |  | c | Gold Plating Specification | none | X
|  | MB-368240 |  |  | u | Wire Fixation Bar 32.52 RH | MD-070108-01 | 2
|  |  | MD-368241 |  | u | Wire Fixation Bar Artwork | MD-070108A-01 | 1
|  |  | ES-368050 |  | c | Wire Fixation Bar Material | none | A/R
|  |  | MA-368057 |  | c | Gold Plating Specification | none | X
|  | MA-368248 |  |  | c | Spacer Bar | MD-070130-01 | 8 | Supplied by Univ. of Fla.
|  | MA-368026 |  |  | c | Screw, Pan Head Phillips, clear polycarb. #4-40 x 3/8 | none | 16
|  | MA-368305 |  |  | c | Sleeve, Gas (was 368249) | MD-070113 | 4 | Supplied by Univ. of Fla.
|  | MA-368250 |  |  | c | Pin, Fiberglass, 1/8" dia. For Wire fixation bar location | MD-070114 | 30
|  | MA-368254 |  |  | c | Resistor, 4.7M ohm, 1/2w with Bent Leads | MD-070118 | 128
|  |  | MA-368255 |  | c | Resistor, Carbon 4.7 M ohm, 1/2 W | none | 1
|  | MA-368256 |  |  | c | Resistor, 1.0 M ohm, 1/2w with Bent Leads | MD-070119 | 20
|  |  | MA-368257 |  | c | Resistor, Carbon 1.0 Mohm, 1/2 W | none | 1
|  | MA-368094 |  |  | c | Resistor, 51 ohm, 1/2 watt, with bent leads | none | 2
|  |  | MA-368093 |  | c | Resistor, 51 ohm, 1/2w carbon | none | 1
|  | MA-368258 |  |  | c | Capacitor with Bent Leads (Config. #1) | MD-070120 | 128
|  |  | MA-368259 |  | c | Capacitor - 1 nf Ceramic DHR15 Y5P 102M 7.5kV | none | 1
|  | MA-368260 |  |  | c | Capacitor with Bent Leads (Config. #2) | MD-070121 | 20
|  |  | MA-368259 |  | c | Capacitor - 1nf Ceramic DHR15 Y5P 102M 7.5kV | none | 1
|  | MC-368262 |  |  | *c | Board, Protection, Assembly | AE-010098 | 8
|  |  | MB-368265 |  | c | Electrical Schematic, Protection Board | none | X
|  |  | MD-368263 |  | *c | Board, Protection, Finished | dxf | 1
|  |  |  | ES-368264 | c | Board, Protection Blank | none | 1
|  |  | MA-368285 |  | c | Connector, 34 St. Pin Latch Ejector .100x.100 no latch | none | 1
|  |  | MA-368291 |  | c | ALMIT Solder, Resin Flux cored, KR-19 SHrma, .65mm | none | A/R
|  |  | MA-368273 |  | c | Connector, 6 Pin Strip Header | none | 6
|  |  |  | MA-368274 | c | Connector, 36 Pin Strip, Sullins # S1012-36-ND | none | 1
|  |  | MA-368276 |  | c | Diode, Motorola # BAV99LT1,surface mount, case SOT-23 | none | 16
|  |  | MA-368278 |  | c | Resistor, 15 ohm, 1/4w, 5% carbon comp. thru hole mt.; | none | 16
|  |  | MA-368279 |  | c | Resistor, 10 ohm, 1/4w, 1%, surface mount, case 1206; | none | 16
|  | MA-368092 |  |  | c | Connector Assy, 34 Pin Cathode Strip Output w grd strip | none | 5
|  |  | MA-368280 |  | c | Braid, Flat Copper, Chem Wik #10-100L | none | 4"
|  |  | MA-368291 |  | c | ALMIT Solder, Resin Flux cored, KR-19 SHrma, .65mm | none | A/R
|  |  | MA-368283 |  | c | Connector, Latch Ejector, 34 Pin w/ long latch | none | 1
|  |  | MA-368282 |  | c | Spring Pin, SS 0.1" dia x 1/2" | none | 2
|  |  | MA-368252 |  | c | Pin, brass .84" lg for strip connector | MD-070116 | 2
|  | MA-368114 |  |  | c | Resistor Network, SIP, 1 Meg Ohm, 8 Pin | none | 5
|  | MA-368115 |  |  | c | Resistor Network, SIP, 1 Meg Ohm, 10 Pin | none | 5
|  | MA-368048 |  |  | *c | Lead Wire Assembly, High Voltage | none | 10
|  |  | MA-368095 |  | c | Miniature Banana Plug 2mm dia. Red | none | 1
|  |  | MA-368049 |  | c | Lead Wire, High Voltage, white | none | 1
|  |  | MA-368118 |  | c | Heat Shrink Tubing, 1/8" ID ClearPolyolifin | none | 1.5"
|  |  | MA-368291 |  | c | ALMIT Solder, Resin Flux cored, KR-19 SHrma, .65mm | none | A/R
|  | MA-368027 |  |  | c | Cable Tie, Nylon, 4" lg x .100", Mc Mast #7130K12 | none | 5
|  | MA-368019 |  |  | c | Wire, Gold Plated Tungsten, 50 micron dia.(.002") 2.6 km | none | 1
|  | ES-368047 |  |  | c | Wire, Gold Plated Tungsten, 200 micron dia.(.008") XX km | none | 50 m
|  | MA-368288 |  |  | c | Epoxy Adhesive, 3M-2216, Parts A and B (50/50%) | none | A/R
|  | MA-368289 |  |  | c | Epoxy Resin Epolite 5313 (90%) & Hard, DETA (10%) | none | A/R
|  | MA-368291 |  |  | c | ALMIT Solder, Resin Flux cored, KR-19 SHrma, .65mm | none | A/R
|  | MA368304 |  |  | c | Mylar Tape, 3 mil x .375" wide (10 mm) no adhesive | none | 60 ft.
|  | MA-368424 |  |  | c | Tape, Dbl Sided Adhesive, .002" x 1/4" wide | none | 50 ft.
|  | MA-368089 |  |  | *c | Grounding Strip 1.13" x 2.40" | none | 3
|  |  | MA-368014 |  | c | Copper Foil Roll 2.75" x .002" x 50# | none | A/R
|  | MA-368090 |  |  | *c | Grounding Strip 1.13" x 3.00" | none | 5
|  |  | MA-368014 |  | c | Copper Foil Roll 2.75" x .002" x 50# | none | A/R
|  | MA-368091 |  |  | *c | Grounding Strip 1.13" x 6.35" | none | 7
|  |  | MA-368014 |  | c | Copper Foil Roll 2.75" x .002" x 50# | none | A/R
|  | MD-368266 |  |  | c | Electrical Schematic, Chamber Panel Assembly | none | X
|  | MA-368042 |  |  | c | Ground Lug, .25 x .032 | none | 5
| MD-368222 |  |  |  | *u | ME234/2 Muon Chamber Upper Cathode Panel Assy | MD-070200 | 1
|  | ES-368037 |  |  | c | Chamber Test and Inspection Specification | none | X
|  | ME-368226 |  |  | *u | ME234/2 Muon Chamber Upper Cathode Panel | MD-070201 | 1
|  |  | ES-368036 |  | c | Chamber Serial Number Specification | none | X
|  |  | ES-368037 |  | c | Chamber Test and Inspection Specification | none | X
|  |  | ES-368003 |  | c | Muon Chamber 5' X12' Panel Assembly | none | 1
|  |  |  | ES-368001 | c | Muon Chamber 5' X 12' Panel Skin | none | 2
|  | MB-368292 |  |  | u | Bar, Gap | MD-070202 | 1 | Supplied by Univ. of Fla.
|  | MB-368293 |  |  | u | Bar, Gap | MD-070203 | 1 | Supplied by Univ. of Fla.
|  | MB-368294 |  |  | u | Bar, Gap | MD-070204 | 1 | Supplied by Univ. of Fla.
|  | MB-368295 |  |  | u | Bar, Gap | MD-070204-01 | 1 | Supplied by Univ. of Fla.
|  | MB-368296 |  |  | u | Bar, Gap | MD-070205 | 1 | Supplied by Univ. of Fla.
|  | MB-368297 |  |  | u | Bar, Gap | MD-070205-01 | 1 | Supplied by Univ. of Fla.
|  | MA-368299 |  |  | u | Strip, Isolation | MD-07206 | 4 | Supplied by Univ. of Fla.
|  | MA-368092 |  |  | *c | Connector Assy, 34 Pin Cathode Strip Output w grd strip | none | 5
|  |  | MA-368280 |  | c | Braid, Flat Copper, Chem Wik #10-100L | none | 4"
|  |  | MA-368291 |  | c | ALMIT Solder, Resin Flux cored, KR-19 SHrma, .65mm | none | A/R
|  |  | MA-368283 |  | c | Connector, Latch Ejector, 34 Pin w/ long latch | none | 1
|  |  | MA-368282 |  | c | Spring Pin, SS 0.1" dia x 1/2" | none | 2
|  |  | MA-368252 |  | c | Pin, brass .84" lg for strip connector | MD-070116 | 2
|  | MA-368114 |  |  | c | Resistor Network, SIP, 1 Meg Ohm, 8 Pin | none | 5
|  | MA-368115 |  |  | c | Resistor Network, SIP, 1 Meg Ohm, 10 Pin | none | 5
|  | MA-368300 |  |  | c | Tape, Dbl Sided Adhesive, .002" x 1" wide 3M 966 | none | 35'
|  | MA-368288 |  |  | c | Epoxy Adhesive, 3M-2216, Parts A and B (50/50%) | none | A/R
|  | MA-368291 |  |  | c | ALMIT Solder, Resin Flux cored, KR-19 SHrma, .65mm | none | A/R
|  | MA-368086 |  |  | c | Grounding Strip 1.88" x 2.40" | none | 6
|  |  | MA-368014 |  | c | Copper Foil Roll 2.75" x .002" x 50# | none | A/R
|  | MA-368087 |  |  | c | Grounding Strip 1.88" x 3.00" | none | 5
|  |  | MA-368014 |  | c | Copper Foil Roll 2.75" x .002" x 50# | none | A/R
|  | MA-368088 |  |  | c | Grounding Strip 1.88" x 6.35" | none | 7
|  |  | MA-368014 |  | c | Copper Foil Roll 2.75" x .002" x 50# | none | A/R
|  | MA-368094 |  |  | c | Resistor, 51 ohm, 1/2 watt, with bent leads | none | 2
|  |  | MA-368093 |  | c | Resistor, 51 ohm, 1/2w carbon | none | 1
|  | MD-368266 |  |  | u | Electrical Schematic, Chamber Panel Assembly | none | X
|  | MA-368042 |  |  | c | Ground Lug, .25 x .032 | none | 5
| MD-368223 |  |  |  | *u | ME234/2 Muon Chamber Inner Cathode Panel Assy | MD-070300 | 2
|  | MX-368037 |  |  | c | Chamber Test and Inspection Specification | none | X
|  | ME-368227 |  |  | c | ME234/2 Muon Chamber Inner Cathode Panel | MD-070301 | 1
|  |  | ES-368036 |  | c | Chamber Serial Number Specification | none | X
|  |  | ES-368037 |  | c | Chamber Test and Inspection Specification | none | X
|  |  | ES-368003 |  | c | Muon Chamber 5' X12' Panel Assembly | none | 1
|  |  |  | SA-368001 | c | Muon Chamber 5' X 12' Panel Skin | none | 2
|  | MB-368292 |  |  | c | Bar, Gap | MD-070202 | 2 | Supplied by Univ. of Fla.
|  | MB-368301 |  |  | c | Bar, Gap | MD-070302 | 2 | Supplied by Univ. of Fla.
|  | MB-368294 |  |  | c | Bar, Gap | MD-070204 | 2 | Supplied by Univ. of Fla.
|  | MB-368295 |  |  | c | Bar, Gap | MD-070204-01 | 2 | Supplied by Univ. of Fla.
|  | MB-368296 |  |  | c | Bar, Gap | MD-070205 | 2 | Supplied by Univ. of Fla.
|  | MB-368297 |  |  | c | Bar, Gap | MD-070205-01 | 2 | Supplied by Univ. of Fla.
|  | MX-368302 |  |  | c | Strip, Isolation | MD-07206-01 | 8 | Supplied by Univ. of Fla.
|  | MA-368092 |  |  | *c | Connector Assy, 34 Pin Cathode Strip Output w grd strip | none | 5
|  |  | MA-368280 |  | c | Braid, Flat Copper, Chem Wik #10-100L | none | 4"
|  |  | MA-368291 |  | c | ALMIT Solder, Resin Flux cored, KR-19 SHrma, .65mm | none | A/R
|  |  | MA-368283 |  | c | Connector, Latch Ejector, 34 Pin w/ long latch | none | 1
|  |  | MA-368282 |  | c | Spring Pin, SS 0.1" dia x 1/2" | none | 2
|  |  | MA-368252 |  | c | Pin, brass .84" lg for strip connector | MD-070116 | 2
|  | MA-368114 |  |  | c | Resistor Network, SIP, 1 Meg Ohm, 8 Pin | none | 5
|  | MA-368115 |  |  | c | Resistor Network, SIP, 1 Meg Ohm, 10 Pin | none | 5
|  | MA-368305 |  |  | c | Sleeve, Gas | MD-070305 | 6
|  | MA-368300 |  |  | c | Tape, Dbl Sided Adhesive, .002" x 1" wide 3M 966 | none | 70'
|  | MA-368288 |  |  | c | Epoxy Adhesive, 3M-2216, Parts A and B (50/50%) | none | A/R
|  | MA-368291 |  |  | c | ALMIT Solder, Resin Flux cored, KR-19 SHrma, .65mm |  | A/R
|  | MA-368089 |  |  | c | Grounding Strip 1.13" x 2.40" | none | 3
|  |  | MA-368014 |  | c | Copper Foil Roll 2.75" x .002" x 50# | none | A/R
|  | MA-368090 |  |  | c | Grounding Strip 1.13" x 3.00" | none | 5
|  |  | MA-368014 |  | c | Copper Foil Roll 2.75" x .002" x 50# | none | A/R
|  | MA-368091 |  |  | c | Grounding Strip 1.13" x 6.35" | none | 7
|  |  | MA-368014 |  | c | Copper Foil Roll 2.75" x .002" x 50# | none | A/R
|  | MA-368094 |  |  | c | Resistor, 51 ohm, 1/2 watt, with bent leads | none | 2
|  |  | MA-368093 |  | c | Resistor, 51 ohm, 1/2w carbon | none | 1
|  | MD-368266 |  |  | u | Electrical Schematic, Chamber Panel Assembly | none | X
|  | MA-368100 |  |  | c | Target, Retro-reflective | none | 4
|  | MA-368042 |  |  | c | Ground Lug, .25 x .032 | none | 5
| MD-368224 |  |  |  | *c | ME234/2 Muon Chamber Lower Cathode Panel Assy | MD-070400 | 1
|  | MX-368037 |  |  | c | Chamber Test and Inspection Specification | none | X
|  | ME-368228 |  |  | c | ME234/2 Muon Chamber Lower Cathode Panel | MD-070401 | 1
|  |  | ES-368036 |  | c | Chamber Serial Number Specification | none | X
|  |  | ES-368037 |  | c | Chamber Test and Inspection Specification | none | X
|  |  | ES-368003 |  | c | Muon Chamber 5' X12' Panel Assembly | none | 1
|  |  |  | ES-368001 | c | Muon Chamber 5' X 12' Panel Skin | none | 2
|  | MB-368292 |  |  | c | Bar, Gap | MD-070202 | 1 | Supplied by Univ. of Fla.
|  | MB-368293 |  |  | c | Bar, Gap | MD-070203 | 1 | Supplied by Univ. of Fla.
|  | MB-368294 |  |  | c | Bar, Gap | MD-070204 | 1 | Supplied by Univ. of Fla.
|  | MB-368295 |  |  | c | Bar, Gap | MD-070204-01 | 1 | Supplied by Univ. of Fla.
|  | MB-368296 |  |  | c | Bar, Gap | MD-070205 | 1 | Supplied by Univ. of Fla.
|  | MB-368297 |  |  | c | Bar, Gap | MD-070205-01 | 1 | Supplied by Univ. of Fla.
|  | MA-368299 |  |  | c | Strip, Isolation | MD-07206 | 4 | Supplied by Univ. of Fla.
|  | MA-368086 |  |  | c | Grounding Strip 1.88" x 2.40" | none | 3
|  |  | MA-368014 |  | c | Copper Foil Roll 2.75" x .002" x 50# | none | A/R
|  | MA-368087 |  |  | c | Grounding Strip 1.88" x 3.25" | none | 5
|  |  | MA-368014 |  | c | Copper Foil Roll 2.75" x .002" x 50# | none | A/R
|  | MA-368088 |  |  | c | Grounding Strip 1.88" x 6.35" | none | 7
|  |  | MA-368014 |  | c | Copper Foil Roll 2.75" x .002" x 50# | none | A/R
|  | MA-368300 |  |  | c | Tape, Dbl Sided Adhesive, .002" x 1" wide 3M 966 | none | 35'
| ME-368229D |  |  |  | u | ME234/2 Muon Chamber Frame Assembly (1st 25 CSC's) | 5599041Ed | 1
| ME-368229E |  |  |  | u | ME234/2 Muon Chamber Frame Assembly (#26-#150 CSC's) | 5599084Eb | 1
|  | MB-368051 |  |  | c | Bolt, Panel 'C', M10 x 212.7mm lg (8.38") | 5599B007b-(1) | 6 | Part of Frame Assy
|  | MB-368052 |  |  | c | Bolt, Panel 'B' M10 x 201.5 mm lg (7.93") | 5599B006-(2) | 6 | Part of Frame Assy
|  | MB-368053 |  |  | c | Bolt, Panel 'A', M10 x 195mm lg (7.68") | 5599B007a-(3) | 32 | Part of Frame Assy
|  | MA-368039 |  |  | c | Nut, Hex, M10-1.5 DIN 439B, A2/18-8 SST | UWM-(4) | 94 | Part of Frame Assy
|  | MA-368056 |  |  | c | Washer, Flat, M10 DIN 125, 18-8 SST | UWM-(5) | 18 | Part of Frame Assy
|  | MA-368010 |  |  | c | Washer, M10x30 mm O.D.,DIN 9021B, Z/P Steel | UWM-(6) | 6 | Part of Frame Assy
|  | MC-368043 |  |  | u | Bracket, 'YZ' Fixed Top Mounting | 5599C010a-(7) | 1 | Part of Frame Assy
|  |  | MC-368271 |  | c | Extrusion, 'Z' Mounting Bracket | 5185C042b | A/R | Part of Frame Assy
|  | MC-368058 |  |  | u | Bracket, 'YZ' Fixed Bottom Mounting | 5599C011a-(8) | 1 | Part of Frame Assy
|  |  | MC-368271 |  | c | Extrusion, 'Z' Mounting Bracket | 5185C042b | A/R | Part of Frame Assy
|  | MC-368044 |  |  | u | Bracket, 'Z' Fixed Top Mounting | 5599C012a-(9) | 1 | Part of Frame Assy
|  |  | MC-368271 |  | c | Extrusion, 'Z' Mounting Bracket | 5185C042b | A/R | Part of Frame Assy
|  | MC-368059 |  |  | u | Bracket, 'Z' Fixed Bottom Mounting | 5599C013a-(10) | 1 | Part of Frame Assy
|  |  | MC-368271 |  | c | Extrusion, 'Z' Mounting Bracket | 5185C042b | A/R | Part of Frame Assy
|  | MC-368045 |  |  | u | Bracket, 'XYZ' Fixed Top Mounting | 5599C014a-(11) | 1 | Part of Frame Assy
|  |  | MC-368271 |  | c | Extrusion, 'Z' Mounting Bracket | 5185C042b | A/R | Part of Frame Assy
|  | MC-368060 |  |  | u | Bracket, 'XYZ' Fixed Bottom Mounting | 5599C015a-(12) | 1 | Part of Frame Assy
|  |  | MC-368271 |  | c | Extrusion, 'Z' Mounting Bracket | 5185C042b | A/R | Part of Frame Assy
|  | MD-368061 |  |  | u | Extrusion, Top Small End | 5599D029a-(13) | 1 | Part of Frame Assy
|  |  | MB-368286 |  | c | Extrusion, Framing Member, 112.5" | 5185B100A#2 | A/R | relieved corner
|  | MD-368062 |  |  | u | Extrusion, Bottom Small End | 5599D030a-(14) | 1 | Part of Frame Assy
|  |  | MB-368286 |  | c | Extrusion, Framing Member, 112.5" | 5185B100A#2 | A/R | relieved corner
|  | ME-368063 |  |  | u | ME234/2 Extrusion, Top Anode Side (1st 25 chambers) | 5599031Ee | 1 | 1st 25 frames
|  |  | MB-368284 |  | c | Extrusion, Framing Member, 130" | 5185B100A#1 | 1 | w/radius
|  | ME-368167 |  |  | u | ME234/2 Extrusion, Top Anode Side (#26-#150 chambers) | 5185086Eb | 1 | #26 to #150 frames
|  |  | MB-368284 |  | c | Extrusion, Framing Member, 130" | 5185B100A#1 | 1 | w/radius
|  | ME-368064 |  |  | u | Extrusion, Bottom Anode Side | 5599E032-(16) | 1 | Part of Frame Assy
|  |  | MB-368284 |  | c | Extrusion, Framing Member, 130" | 5185B100A#1 | 1 | w/radius
|  | ME-368065 |  |  | u | Extrusion, Top HV Side (1st 25 chambers) | 5599088Ea | 1 | Part of Frame Assy
|  |  | MB-368284 |  | c | Extrusion, Framing Member, 130" | 5185B100A#1 | 1 | w/radius
|  | ME-368168 |  |  | u | Extrusion, Top HV Side (#26-#150 chambers) | 5599033Ef | 1 | Part of Frame Assy
|  |  | MB-368284 |  | c | Extrusion, Framing Member, 130" | 5185B100A#1 | 1 | w/radius
|  | ME-368066 |  |  | u | Extrusion, Bottom HV Side | 5599E034b-(18) | 1 | Part of Frame Assy
|  |  | MB-368284 |  | c | Extrusion, Framing Member, 130" | 5185B100A#1 | 1 | w/radius
|  | ME-368067 |  |  | u | Extrusion, Top Big End | 5599E035a-(19) | 1 | Part of Frame Assy
|  |  | MB-368423 |  | c | Extrusion, Framing Member, 53" | 5185B100A#1 | 1 | w/radius
|  | MD-368068 |  |  | u | Extrusion, Bottom Big End | 5599D036a-(20) | 1 | Part of Frame Assy
|  |  | MB-368423 |  | c | Extrusion, Framing Member, 53" | 5185B100A#1 | 1 | w/radius
|  | MA-368069 |  |  | c | Screw, Hex Washer Thrd Forming M6-1 x 10, Z/P Steel | UWM-(21) | 96 | Part of Frame Assy
|  | MA-368070 |  |  | c | Washer, Lock Tooth, .25 Dia. Int/Ext, Z/P Steel | UWM-(22) | 96 | Part of Frame Assy
|  | MB-368071 |  |  | u | Panel, Small End | 5599B037-(23) | 2 | Part of Frame Assy
|  | MB-368072 |  |  | u | Panel, HV Side | 5599B038-(24) | 1 | Part of Frame Assy
|  | MA-368073 |  |  | u | Panel, Big End | 5599A039-(25) | 1 | Part of Frame Assy
|  | MB-368074 |  |  | u | Plate, Big End | 5599B009-(26) | 2 | Part of Frame Assy
|  | MB-368075 |  |  | u | Plate, Small End | 5599B008-(27) | 2 | Part of Frame Assy
|  | MA-368076 |  |  | c | Screw, Hex Washer Thd Forming M6-1 x 16, Z/P Steel | UWM-(28) | 30 | Part of Frame Assy
|  | MA-368046 |  |  | c | Washer, Lock, M6 Ext. Tooth, 18-8 SST | UWM-(29) | 24 | Part of Frame Assy
|  | MA-368077 |  |  | c | Screw, Soc/Hd. Flat/Hd Cap M6-1 x 12 mm, Steel | UWM-(30) | 6 | Part of Frame Assy
|  | MA-368078 |  |  | c | Ring, Hoist Swivel McM-Carr #29495T42 (4pc for 5 chamb) | UWM-(31) | 0.8 | Part of Frame Assy
|  | MA-368673 |  |  | c | Ring, Connecting, 3/8 pear shape McM #3712T25 (w/078) | none | 0.8 | Part of Frame Assy
|  | MC-368079 |  |  | c | Plate, Stiffening | 5599C040a-(32) | 4 | Part of Frame Assy
|  | MA-368011 |  |  | c | Pin, Alignment | 5599B066a-(33) | 2 | Part of Frame Assy
|  | MA-368055 |  |  | c | Nut, Jam, STL 3/8-24-UNF, 18-8 SST | UWM-(34) | 2 | Part of Frame Assy
|  | MA-368018 MA-368684 |  |  | c | Ring, Retaining |  | 2 | Part of Frame Assy
|  | MB-368080 |  |  | c | Shim, Light, 2 Slot | 5599B003-(36) | 2 | Part of Frame Assy
|  | MB-368081 |  |  | c | Shim, Medium, 2 Slot | 5599B003-(37) | 2 | Part of Frame Assy
|  | MB-368082 |  |  | c | Shim, Heavy, 2 Slot | 5599B003-(38) | 4 | Part of Frame Assy
|  | MB-368083 |  |  | c | Shim, Light, 3 Slot | 5599C004-(39) | 1 | Part of Frame Assy
|  | MB-368084 |  |  | c | Shim, Medium, 3 Slot | 5599C004-(40) | 1 | Part of Frame Assy
|  | MB-368085 |  |  | c | Shim, Heavy, 3 Slot | 5599C004-(41) | 2 | Part of Frame Assy
|  | MA-368309 |  |  | c | Shim, Corner, Heavy | 5599A042-(42) | 6 | Part of Frame Assy
|  | MA-368306 |  |  | c | Shim, Corner, Medium | 5599A042-(43) | 2 | Part of Frame Assy
|  | MA-368303 |  |  | u | Shim; Corner, Light | 5599A042-(44) | 2 | Part of Frame Assy
|  | MA-368106 MA-368685 |  |  | c | Ring, Retaining |  | 6 | Part of Frame Assy
|  | MD-368105 |  |  | c | Panel, Anode Side | 5599D067a-(46) | 1 | Part of Frame Assy
|  | MA-368676 |  |  | c | Silicone Spray Lubricant |  | =1/40
| MA-368005 |  |  |  | c | Stud, Center Gap Bar, 5-40 UNC x 5.93" | MD-70001 | 4
| MA-368006 |  |  |  | c | Nut, Center Gap Bar Stud, 5-40 UNC | MD-70002 | 8
| MA-368008 |  |  |  | c | 1/4" Stainless Stl Gas Flow Tube, Upper | MD-70006 | 1
| MB-368009 |  |  |  | u | 1/4" Stainless Gas Flow Tube, Lower | MD-70007 | 1
| MA-368012 |  |  |  | c | Mounting Plate, HV Terminal | MD-70009 | 5
| MA-368013 |  |  |  | c | Label, Chamber Nameplate | MD-70010 | 1
| MA-368033 |  |  |  | c | Label, Test Strip Connector | none | 1
| MA-368101 |  |  |  | c | Grounding Strip 6.00" x 2.75" | none | 17
|  | MA-368014 |  |  | c | Copper Foil Roll 2.75" x .002" x 50# | none | A/R
| MA-368107 |  |  |  | c | Grounding Strip 6.00" x 1.90" | none | 3
|  | MA-368014 |  |  | c | Copper Foil Roll 2.75" x .002" x 50# | none | A/R
| MA-368015 |  |  |  | c | Screw, Pan Head Phillips, Stainless 6-32UNC x 3/8" | none | 10
| MA-368328 |  |  |  | c | Screw, Pan Head Phillips, Polycarb 6-32UNC x 3/8" | none | 10
| MA-368020 |  |  |  | c | O-Ring, Fluorocarbon., 9/16"ID x 3/4" OD, #2-113 parker | none | 284
| MA-368022 |  |  |  | c | Bulkhead Connector, male 1/4 NPT to 1/4" tube | none | 2
| MA-368261 |  |  |  | *u | Nut, Chamfered, Bulkhead Connector | none | 2
| MA-368027 |  |  |  | c | Cable Tie, Nylon, 4" lg x .100", Mc Mast #7130K12 | none | 6
| MD-368102 |  |  |  | c | Cable Assembly, High Voltage, Large Chamber | none | 1 | Purc.Comp.
|  | MA-368640 |  |  | c | Conductor, HV Tinned Copper 26/7, Polyethylene Jacket | none | A/R
|  | MA-368021 |  |  | c | Swithcboard Terminal for 2mm Plug | none | 30
|  | MA-368291 |  |  | c | ALMIT Solder, Resin Flux cored, KR-19 SHrma, .65mm | none | A/R
|  | MA-368030 |  |  | c | Tubing, Shrink Polyolefin | none | 25"
|  | MA-368031 |  |  | c | Tubing, Shrink Polyolefin | none | 25"
|  | MA-368007 |  |  | c | Channel Glastic, Red | none | 5
|  | MA-368027 |  |  | c | Cable Tie, Nylon, 4" lg x .100", Mc Mast #7130K12 | none | 23
|  | MA-368641 |  |  | c | Connector, 51 Male Pin Redel SRG.H51.LLBG | none | 1
|  | MC-368035 |  |  | c | Chamber Schematic | none | X
|  | MA-368642 |  |  | c | Roundit 2000 Sleeve Insulation, 100 mm | none | A/R
| MA-368291 |  |  |  | u | ALMIT Solder, Resin Flux cored, KR-19 SHrma, .65mm | none | A/R
| MA-368034 |  |  |  | c | RTV 41 Rubber & RTV 9811 Catalyst 10:1 Ratio | none | A/R
|  | MA-368671 |  |  | c | RTV 41 Rubber, 12 # ~ 1 gal. | none | A/R
|  | MA-368674 |  |  | c | RTV 9811 Catalyst, 5#, ~ 1 quart | none | A/R
| MA-368677 |  |  |  | c | Primer, RTV 41 Silicone (pt can) | none | 0.025
| MB-368099 |  |  |  | c | Cable Assembly, Test | none | 6
|  | MA-368098 |  |  | c | Coaxial Cable, RG174/U | none | 1
|  | MA-368096 |  |  | c | Plug, Miniature Lemo connector, Kings-Lemo # 1075-1 | none | 1
| MA-368054 |  |  |  | c | Insulation Tubing,Mylar,Heat Shrink | none | 30 ft. | Insulate chamber bolts
| MC-368104 |  |  |  | c | HV Cable Cover Assembly | none | 1
|  | MB-368523 |  |  | c | Mounting Block | none | 1
|  | MB-368524 |  |  | c | Cover Channel | none | 1
|  | MB-368525 |  |  | c | Screw, Pan Hd. Thd. Form M6 x 40 | none | 4
|  | MA-368526 |  |  | c | Grommet, Buna-N Rubber | none | 1
|  | MB-368529 |  |  | c | Channel Sub-Assembly | none | 1
|  |  | MB-368527 |  | c | Cover Channel | none | 1
|  |  | MB-368528 |  | c | Holding Block | none | 1
|  | MB-368530 |  |  |  | Switch, Push Button, N.O. | none | 1
| MA-368461 |  |  |  |  | Tape, Teflon Sealing, 1/2" x 260" roll (inches) | none | 16"
| MA-368116 |  |  |  | c | Street Elbow 1/4" 90 deg. | none | 2
| MA-368117 |  |  |  | c | Connector, 12mm Tube x 1/4" FNPT | none | 2
| MA-368119 |  |  |  | c | Cap Plug, | none | 2
| MA-368675 |  |  |  |  | Insulator, Kapton 4" x 9.56" x .002" non-adhesive | none | 5
| MC-368678 |  |  |  | u | Shipping Box Stack Set | none | 0.2