## Main-Input
***** Technical and Economic Input Data *****
|  | Current | Default
| First Year of Construction | 1996 | 1996
| Plant Capacity (MW) | 300 | 300
| Construction Period | 5 | 8
| Economic Life of the Project | 30 | 30
| Initial Plant Utilization Factor (% of Op. Hrs in a Yr.) | 60% | 60%
| Plateau Plant Utilization Factor (% of Op. Hrs in Yr.) | 80% | 80%
| Plateau Reached in Year (Years) | 5 | 5
| Plant Utilization Factor at the End of Economic Life | 60% | 60%
| Investment Cost per Capacity (US$/kW) | 2000 | 2000
| O & M Fixed Cost Factor (% of Total Investment) | 1% | 1%
| O & M Variable Costs (US cent/kWh) | 0.5 | 0.5
| Benefits from other than Power Generation (%). | 10% | 10%
| Current Electricity Price (US cents/kWh) | 10 | 10
| Escalation of Electricity Price (%/year) | 1% | 1%
| Real Interest Rate (%/Yr) | 12% | 12%
Note on D5: based on the project site's topography, hydrology and the appropriate type/scheme of development
Note on D8: dependent on the power demand and the power purchase aggreement
Note on D9: maximum annual plant generation based on the hydrology, efficiency and scheduled maintenance
Note on D10: time required to reached maximum dependable generation from the start of plant operation
Note on D11: depends on the efficiency, hydrology and the scheduled maintenance
Note on D4: dependent on the consruction period and timing additional power supply
Note on D12: either input or output cell. It is an output value when the maximum investment cost is required
Note on D15: depends on other usage of the facilities and water other than for power generation Ex. Water for irrigation, water supply, facilities for flood control
Note on D18: discount rate
Note on D6: ranges from 1 year to 5 years or more
Note on D7: economic life of hydropower plants may reached more 50 years

## InvestPlan
<<<<< Investment Schedules >>>>>
|  | Enter desired high/low ratios in Row 9 below, then select an Investment Schedule by "clicking" on a button (1-4) to apply the pattern. If you would prefer to enter a specific investment schedule manually, please "click" on the appropriate button below. |  |  |  | 0
|  | 1 | 2 | 3 | 4
|  | High - Low Schedule | Uniform Schedule | Low - High Schedule | Low - High - Low Schedule | User's Choice
|  | High/Low Ratio | High/Low Ratio | High/Low Ratio | High/Low Ratio
|  | 2 | 1 | 2 | 2
|  | Your choice | Invest. Schedule: | User Option | High/Low Ratio: | User Option
Yr1 | 2 | 1 | 1
YrN | 1 | 2 | 1
Yr1 |  | 1 | #REF!
YrM |  | 2 | 1
YrN |  | 1 | #REF!
Note on B5: investment schedule row: assigned number correspond to the type of investment schedule
Note on C9: High/low ratio of the the schedule investment within the construction period

## Summary
<<<< Project Summary >>>>
| Plant Capacity (MW) | 300
| Construction Period | 1996 | - | 2000
| Operational Period | 2001 | - | 2030
| Real Project IRR | 22.01%
| Project NPV (US$'000) | 564742.1301
| AIC (US cents/kWh) | 6.0162

## Invest_Entry (hidden)
<<< Manual Investment Cost Entry Sheet >>>
Investment Cost (US$ '000)
1 | 150000
2 | 100000
3 | 150000
4 | 100000
5 | 100000
0
0
0
0
0
0
0
0
0
0
0
0
0
0
0
0
0
0
0
0
0
0
0
0
0
0
0
0
0
0
0
0
0
0
0
0
0
0
0
0
0
0
0
0
0
0
0
0
0
0
0
0
0
0
0
0
0
0
0
0
0
0
0
0
0
0
0
0
0
0
0
0
0
0
0
0
0
0
0
0
0
0
0
0
0
0
0
0
0
0
0
0
0
0
0
Enter the amount of investment for each numbered year. "Click" on the appropriate button below when done.

## InvestComp (hidden)
Investment Cost Comparison
Click" on the button <Calculate Max Investment Cost> to determine the Maximum Investment Cost for a Hydroelectric Power Plant
| Average Incremental Cost of Alternative Power Plant (US cents/kWh) | 6
| Average Incremental Cost of Hydropower Plant (US cents/kWh) | 6.0162
| Most Recent Investment Cost (US$/kW): | 2000
| Default Investment Cost (US$/kW): | 2000
| Maximum Investment Cost (US$/kW) for Hydropower to compete with alternative: | 2000

## FinancialCalc
Financial Calculations
| Year | Constru Year Series | Operat Year Series | Plant Output, GWh | Revenue from Power Gener. (US$'000) | Other Economic Benefits (US$'000) | Invest-ment (US$000) | O & M Fixed Cost (US$000 | O & M Variable Costs (US$000) | Total Costs (US$'000) | Total Net Revenue (US$'000) | Investment forumlas
| Total |  |  | 54925.1997 | 6726748.5066 | 672674.8507 | 600000 | 180000 | 336337.4253 | 1116337.4253 | 6283085.9319
| NPV |  |  | 8598.8063 | 983691.4154 | 98369.1415 | 440709.4898 | 27424.3663 | 49184.5708 | 517318.4268 | 564742.1301
| AIC ($/MWh) |  |  | 60.1617 | [5 empty] | IRR | 22.01%
| In US Cents/KWh) |  |  | 6.0162
1 | 1996 | 1 | 0 | 0 | 0 | 0 | 150000 | 0 | 0 | 150000 | -150000 | #N/A
2 | 1997 | 2 | 0 | 0 | 0 | 0 | 100000 | 0 | 0 | 100000 | -100000 | #N/A
3 | 1998 | 3 | 0 | 0 | 0 | 0 | 150000 | 0 | 0 | 150000 | -150000 | #N/A
4 | 1999 | 4 | 0 | 0 | 0 | 0 | 100000 | 0 | 0 | 100000 | -100000 | #N/A
5 | 2000 | 5 | 0 | 0 | 0 | 0 | 100000 | 0 | 0 | 100000 | -100000 | #N/A
6 | 2001 | 0 | 1 | 1576.8 | 167380.4973 | 16738.0497 |  | 6000 | 8369.0249 | 14369.0249 | 169749.5222 | #N/A
7 | 2002 | 0 | 2 | 1708.2 | 183142.1608 | 18314.2161 |  | 6000 | 9157.108 | 15157.108 | 186299.2689 | #N/A
8 | 2003 | 0 | 3 | 1839.6 | 199202.3196 | 19920.232 |  | 6000 | 9960.116 | 15960.116 | 203162.4355 | #N/A
9 | 2004 | 0 | 4 | 1971 | 215565.3672 | 21556.5367 |  | 6000 | 10778.2684 | 16778.2684 | 220343.6356 | #N/A
10 | 2005 | 0 | 5 | 2102.4 | 232235.7556 | 23223.5756 |  | 6000 | 11611.7878 | 17611.7878 | 237847.5434 | #N/A
11 | 2006 | 0 | 6 | 2081.376 | 232212.5282 | 23221.2528 |  | 6000 | 11610.6264 | 17610.6264 | 237823.1546 | #N/A
12 | 2007 | 0 | 7 | 2060.352 | 232165.6171 | 23216.5617 |  | 6000 | 11608.2809 | 17608.2809 | 237773.898 | #N/A
13 | 2008 | 0 | 8 | 2039.328 | 232094.5464 | 23209.4546 |  | 6000 | 11604.7273 | 17604.7273 | 237699.2738 | #N/A
14 | 2009 | 0 | 9 | 2018.304 | 231998.8377 | 23199.8838 |  | 6000 | 11599.9419 | 17599.9419 | 237598.7796 | #N/A
15 | 2010 | 0 | 10 | 1997.28 | 231878.0052 | 23187.8005 |  | 6000 | 11593.9003 | 17593.9003 | 237471.9055 | #N/A
16 | 2011 | 0 | 11 | 1976.256 | 231731.5561 | 23173.1556 |  | 6000 | 11586.5778 | 17586.5778 | 237318.134 | #N/A
17 | 2012 | 0 | 12 | 1955.232 | 231558.9903 | 23155.899 |  | 6000 | 11577.9495 | 17577.9495 | 237136.9398 | #N/A
18 | 2013 | 0 | 13 | 1934.208 | 231359.7999 | 23135.98 |  | 6000 | 11567.99 | 17567.99 | 236927.7899 | #N/A
19 | 2014 | 0 | 14 | 1913.184 | 231133.4698 | 23113.347 |  | 6000 | 11556.6735 | 17556.6735 | 236690.1433 | #N/A
20 | 2015 | 0 | 15 | 1892.16 | 230879.4771 | 23087.9477 |  | 6000 | 11543.9739 | 17543.9739 | 236423.4509 | #N/A
21 | 2016 | 0 | 16 | 1871.136 | 230597.2911 | 23059.7291 |  | 6000 | 11529.8646 | 17529.8646 | 236127.1557 | #N/A
22 | 2017 | 0 | 17 | 1850.112 | 230286.3735 | 23028.6374 |  | 6000 | 11514.3187 | 17514.3187 | 235800.6922 | #N/A
23 | 2018 | 0 | 18 | 1829.088 | 229946.1778 | 22994.6178 |  | 6000 | 11497.3089 | 17497.3089 | 235443.4867 | #N/A
24 | 2019 | 0 | 19 | 1808.064 | 229576.1495 | 22957.615 |  | 6000 | 11478.8075 | 17478.8075 | 235054.957 | #N/A
25 | 2020 | 0 | 20 | 1787.04 | 229175.7261 | 22917.5726 |  | 6000 | 11458.7863 | 17458.7863 | 234634.5124 | #N/A
26 | 2021 | 0 | 21 | 1766.016 | 228744.3365 | 22874.4337 |  | 6000 | 11437.2168 | 17437.2168 | 234181.5534 | #N/A
27 | 2022 | 0 | 22 | 1744.992 | 228281.4016 | 22828.1402 |  | 6000 | 11414.0701 | 17414.0701 | 233695.4717 | #N/A
28 | 2023 | 0 | 23 | 1723.968 | 227786.3336 | 22778.6334 |  | 6000 | 11389.3167 | 17389.3167 | 233175.6503 | #N/A
29 | 2024 | 0 | 24 | 1702.944 | 227258.536 | 22725.8536 |  | 6000 | 11362.9268 | 17362.9268 | 232621.4628 | #N/A
30 | 2025 | 0 | 25 | 1681.92 | 226697.4039 | 22669.7404 |  | 6000 | 11334.8702 | 17334.8702 | 232032.2741 | #N/A
31 | 2026 | 0 | 26 | 1660.896 | 226102.3232 | 22610.2323 |  | 6000 | 11305.1162 | 17305.1162 | 231407.4394 | #N/A
32 | 2027 | 0 | 27 | 1639.872 | 225472.6712 | 22547.2671 |  | 6000 | 11273.6336 | 17273.6336 | 230746.3048 | #N/A
33 | 2028 | 0 | 28 | 1618.848 | 224807.8159 | 22480.7816 |  | 6000 | 11240.3908 | 17240.3908 | 230048.2067 | #N/A
34 | 2029 | 0 | 29 | 1597.824 | 224107.1163 | 22410.7116 |  | 6000 | 11205.3558 | 17205.3558 | 229312.4721 | #N/A
35 | 2030 | 0 | 30 | 1576.8 | 223369.9218 | 22336.9922 |  | 6000 | 11168.4961 | 17168.4961 | 228538.4179 | #N/A
36 | 0 | 0 | 0 | 0 | 0 | 0 |  | 0 | 0 | 0 | 0 | #N/A
37 | 0 | 0 | 0 | 0 | 0 | 0 |  | 0 | 0 | 0 | 0 | #N/A
38 | 0 | 0 | 0 | 0 | 0 | 0 |  | 0 | 0 | 0 | 0 | #N/A
39 | 0 | 0 | 0 | 0 | 0 | 0 |  | 0 | 0 | 0 | 0 | #N/A
40 | 0 | 0 | 0 | 0 | 0 | 0 |  | 0 | 0 | 0 | 0 | #N/A
41 | 0 | 0 | 0 | 0 | 0 | 0 |  | 0 | 0 | 0 | 0 | #N/A
42 | 0 | 0 | 0 | 0 | 0 | 0 |  | 0 | 0 | 0 | 0 | #N/A
43 | 0 | 0 | 0 | 0 | 0 | 0 |  | 0 | 0 | 0 | 0 | #N/A
44 | 0 | 0 | 0 | 0 | 0 | 0 |  | 0 | 0 | 0 | 0 | #N/A
45 | 0 | 0 | 0 | 0 | 0 | 0 |  | 0 | 0 | 0 | 0 | #N/A
46 | 0 | 0 | 0 | 0 | 0 | 0 |  | 0 | 0 | 0 | 0 | #N/A
47 | 0 | 0 | 0 | 0 | 0 | 0 |  | 0 | 0 | 0 | 0 | #N/A
48 | 0 | 0 | 0 | 0 | 0 | 0 |  | 0 | 0 | 0 | 0 | #N/A
49 | 0 | 0 | 0 | 0 | 0 | 0 |  | 0 | 0 | 0 | 0 | #N/A
50 | 0 | 0 | 0 | 0 | 0 | 0 |  | 0 | 0 | 0 | 0 | #N/A
51 | 0 | 0 | 0 | 0 | 0 | 0 |  | 0 | 0 | 0 | 0 | #N/A
52 | 0 | 0 | 0 | 0 | 0 | 0 |  | 0 | 0 | 0 | 0 | #N/A
53 | 0 | 0 | 0 | 0 | 0 | 0 |  | 0 | 0 | 0 | 0 | #N/A
54 | 0 | 0 | 0 | 0 | 0 | 0 |  | 0 | 0 | 0 | 0 | #N/A
55 | 0 | 0 | 0 | 0 | 0 | 0 |  | 0 | 0 | 0 | 0 | #N/A
56 | 0 | 0 | 0 | 0 | 0 | 0 |  | 0 | 0 | 0 | 0 | #N/A
57 | 0 | 0 | 0 | 0 | 0 | 0 |  | 0 | 0 | 0 | 0 | #N/A
58 | 0 | 0 | 0 | 0 | 0 | 0 |  | 0 | 0 | 0 | 0 | #N/A
59 | 0 | 0 | 0 | 0 | 0 | 0 |  | 0 | 0 | 0 | 0 | #N/A
60 | 0 | 0 | 0 | 0 | 0 | 0 |  | 0 | 0 | 0 | 0 | #N/A
61 | 0 | 0 | 0 | 0 | 0 | 0 |  | 0 | 0 | 0 | 0 | #N/A
62 | 0 | 0 | 0 | 0 | 0 | 0 |  | 0 | 0 | 0 | 0 | #N/A
63 | 0 | 0 | 0 | 0 | 0 | 0 |  | 0 | 0 | 0 | 0 | #N/A
64 | 0 | 0 | 0 | 0 | 0 | 0 |  | 0 | 0 | 0 | 0 | #N/A
65 | 0 | 0 | 0 | 0 | 0 | 0 |  | 0 | 0 | 0 | 0 | #N/A
66 | 0 | 0 | 0 | 0 | 0 | 0 |  | 0 | 0 | 0 | 0 | #N/A
67 | 0 | 0 | 0 | 0 | 0 | 0 |  | 0 | 0 | 0 | 0 | #N/A
68 | 0 | 0 | 0 | 0 | 0 | 0 |  | 0 | 0 | 0 | 0 | #N/A
69 | 0 | 0 | 0 | 0 | 0 | 0 |  | 0 | 0 | 0 | 0 | #N/A
70 | 0 | 0 | 0 | 0 | 0 | 0 |  | 0 | 0 | 0 | 0 | #N/A
71 | 0 | 0 | 0 | 0 | 0 | 0 |  | 0 | 0 | 0 | 0 | #N/A
72 | 0 | 0 | 0 | 0 | 0 | 0 |  | 0 | 0 | 0 | 0 | #N/A
73 | 0 | 0 | 0 | 0 | 0 | 0 |  | 0 | 0 | 0 | 0 | #N/A
74 | 0 | 0 | 0 | 0 | 0 | 0 |  | 0 | 0 | 0 | 0 | #N/A
75 | 0 | 0 | 0 | 0 | 0 | 0 |  | 0 | 0 | 0 | 0 | #N/A
76 | 0 | 0 | 0 | 0 | 0 | 0 |  | 0 | 0 | 0 | 0 | #N/A
77 | 0 | 0 | 0 | 0 | 0 | 0 |  | 0 | 0 | 0 | 0 | #N/A
78 | 0 | 0 | 0 | 0 | 0 | 0 |  | 0 | 0 | 0 | 0 | #N/A
79 | 0 | 0 | 0 | 0 | 0 | 0 |  | 0 | 0 | 0 | 0 | #N/A
80 | 0 | 0 | 0 | 0 | 0 | 0 |  | 0 | 0 | 0 | 0 | #N/A
81 | 0 | 0 | 0 | 0 | 0 | 0 |  | 0 | 0 | 0 | 0 | #N/A
82 | 0 | 0 | 0 | 0 | 0 | 0 |  | 0 | 0 | 0 | 0 | #N/A
83 | 0 | 0 | 0 | 0 | 0 | 0 |  | 0 | 0 | 0 | 0 | #N/A
84 | 0 | 0 | 0 | 0 | 0 | 0 |  | 0 | 0 | 0 | 0 | #N/A
85 | 0 | 0 | 0 | 0 | 0 | 0 |  | 0 | 0 | 0 | 0 | #N/A
86 | 0 | 0 | 0 | 0 | 0 | 0 |  | 0 | 0 | 0 | 0 | #N/A
87 | 0 | 0 | 0 | 0 | 0 | 0 |  | 0 | 0 | 0 | 0 | #N/A
88 | 0 | 0 | 0 | 0 | 0 | 0 |  | 0 | 0 | 0 | 0 | #N/A
89 | 0 | 0 | 0 | 0 | 0 | 0 |  | 0 | 0 | 0 | 0 | #N/A
90 | 0 | 0 | 0 | 0 | 0 | 0 |  | 0 | 0 | 0 | 0 | #N/A
91 | 0 | 0 | 0 | 0 | 0 | 0 |  | 0 | 0 | 0 | 0 | #N/A
92 | 0 | 0 | 0 | 0 | 0 | 0 |  | 0 | 0 | 0 | 0 | #N/A
93 | 0 | 0 | 0 | 0 | 0 | 0 |  | 0 | 0 | 0 | 0 | 0
94 | 0 | 0 | 0 | 0 | 0 | 0 |  | 0 | 0 | 0 | 0 | 0
95 | 0 | 0 | 0 | 0 | 0 | 0 |  | 0 | 0 | 0 | 0 | 0
96 | 0 | 0 | 0 | 0 | 0 | 0 |  | 0 | 0 | 0 | 0 | 0
97 | 0 | 0 | 0 | 0 | 0 | 0 |  | 0 | 0 | 0 | 0 | 0
98 | 0 | 0 | 0 | 0 | 0 | 0 |  | 0 | 0 | 0 | 0 | 0
99 | 0 | 0 | 0 | 0 | 0 | 0 |  | 0 | 0 | 0 | 0 | 0
100 | 0 | 0 | 0 | 0 | 0 | 0 |  | 0 | 0 | 0 | 0 | 0
|  |  |  | 0 |  |  |  | 0 | 0 | 0
0
|  | 1 | 2 | 3 | 4
1 |  | 160000 | 120000 | 80000 | 85714.2
2 |  | 140000 | 120000 | 100000 | 128571.3643
3 |  | 120000 | 120000 | 120000 | 171428.5143
4 |  | 100000 | 120000 | 140000 | 128571.3964
5 |  | 80000 | 120000 | 160000 | 85714.2686
6 |  | 0 | 0 | 0 | 0
7 |  | 0 | 0 | 0 | 0
8 |  | 0 | 0 | 0 | 0
9 |  | 0 | 0 | 0 | 0
10 |  | 0 | 0 | 0 | 0
11 |  | 0 | 0 | 0 | 0
12 |  | 0 | 0 | 0 | 0
13 |  | 0 | 0 | 0 | 0
14 |  | 0 | 0 | 0 | 0
15 |  | 0 | 0 | 0 | 0
16 |  | 0 | 0 | 0 | 0
17 |  | 0 | 0 | 0 | 0
18 |  | 0 | 0 | 0 | 0
19 |  | 0 | 0 | 0 | 0
20 |  | 0 | 0 | 0 | 0
21 |  | 0 | 0 | 0 | 0
22 |  | 0 | 0 | 0 | 0
23 |  | 0 | 0 | 0 | 0
24 |  | 0 | 0 | 0 | 0
25 |  | 0 | 0 | 0 | 0
26 |  | 0 | 0 | 0 | 0
27 |  | 0 | 0 | 0 | 0
28 |  | 0 | 0 | 0 | 0
29 |  | 0 | 0 | 0 | 0
30 |  | 0 | 0 | 0 | 0
31 |  | 0 | 0 | 0 | 0
32 |  | 0 | 0 | 0 | 0
33 |  | 0 | 0 | 0 | 0
34 |  | 0 | 0 | 0 | 0
35 |  | 0 | 0 | 0 | 0
36 |  | 0 | 0 | 0 | 0
37 |  | 0 | 0 | 0 | 0
38 |  | 0 | 0 | 0 | 0
39 |  | 0 | 0 | 0 | 0
40 |  | 0 | 0 | 0 | 0
41 |  | 0 | 0 | 0 | 0
42 |  | 0 | 0 | 0 | 0
43 |  | 0 | 0 | 0 | 0
44 |  | 0 | 0 | 0 | 0
45 |  | 0 | 0 | 0 | 0
46 |  | 0 | 0 | 0 | 0
47 |  | 0 | 0 | 0 | 0
48 |  | 0 | 0 | 0 | 0
49 |  | 0 | 0 | 0 | 0
50 |  | 0 | 0 | 0 | 0
51 |  | 0 | 0 | 0 | 0
52 |  | 0 | 0 | 0 | 0
53 |  | 0 | 0 | 0 | 0
54 |  | 0 | 0 | 0 | 0
55 |  | 0 | 0 | 0 | 0
56 |  | 0 | 0 | 0 | 0
57 |  | 0 | 0 | 0 | 0
58 |  | 0 | 0 | 0 | 0
59 |  | 0 | 0 | 0 | 0
60 |  | 0 | 0 | 0 | 0
61 |  | 0 | 0 | 0 | 0
62 |  | 0 | 0 | 0 | 0
63 |  | 0 | 0 | 0 | 0
64 |  | 0 | 0 | 0 | 0
65 |  | 0 | 0 | 0 | 0
66 |  | 0 | 0 | 0 | 0
67 |  | 0 | 0 | 0 | 0
68 |  | 0 | 0 | 0 | 0
69 |  | 0 | 0 | 0 | 0
70 |  | 0 | 0 | 0 | 0
Note on C9: Construction year column: Main-input! D6 = construction period
Note on A9: reference number column: 1 refers to the first year of the construction period.
Note on B9: Project Period column: Main-input! D4 = first year of construction period Main-input! D6 = construction period Main-input! D7 = economic life of the project Formula: IF(('Main-Input'!$D$6+'Main-Input'!$D$7)>=A9, then, ('Main-Input'!$D$4+A9-1), otherwise, (0)
Note on D9: Operating year column: Main-input! D4 = first year of construction period Main-input! D6 = construction period Main-input! D7 = economic life of the project Formula: IF('Main-Input'!$D$7>=(A9-'Main-Input'!$D$6), then, A9+(C9/A9-1)*'Main-Input'!$D$6-(C9/A9)*C9, otherwise, (0)
Note on E9: Plant Output Column: =IF(AND(D9>0, D9<='Main-Input'!$D$10), then, 'Main-Input'!$D$5*8760*('Main-Input'!$D$8+('Main-Input'!$D$9-'Main-Input'!$D$8)/('Main-Input'!$D$10-1)*(D9-1))/1000 → (eq. P1) otherwise, 'Main-Input'!$D$5*8760*('Main-Input'!$D$9-('Main-Input'!$D$9-'Main-Input'!$D$11)/('Main-Input'!$D$7- 'Main-Input'!$D$10)*(D9-'Main-Input'!$D$10))/1000*D9/(D9+0.0000001)) → (eq. P2) Please see PPT- Slide #8 to see basis of the above formula using assumption below; let, y = Ei = Plant output column x = Di = Operating years a = Main-input!D5 = Plant capacity (MW) b = Main-input!D7 = Economic life of the Project c = Main-input!D8 = Initial Plant utilization factor (% of operating hrs/year) d = Main-input!D9 = Plateau Plant utilization factor (% of operating hrs/year) e = Main-input!D10 = Plateau reached in year f = Main-input!D11 = Plant utilization factor at the end of the economic life
Note on C121: Source of Investment column: IF($C9>0, then, 'Main-Input'!$D$5*'Main-Input'!$D$12/(InvestPlan!$C$9+1)/'Main-Input'!$D$6*2*InvestPlan!$C$9-('Main-Input'!$D$5*'Main-Input'!$D$12/(InvestPlan!$C$9+1)/'Main-Input'!$D$6*2*InvestPlan!$C$9-'Main-Input'!$D$5*'Main-Input'!$D$12/(InvestPlan!$C$9+1)/'Main-Input'!$D$6*2)/('Main-Input'!$D$6-1)*($A121-1), otherwise, (0) Please see PPT- Slide #9 to see basis of the above formula using assumption below; y = C121 = first year-investment ($) x = C9 = first year of construction b = Main-input!D5 = Plant capacity n = Main-input!D6 = Construction period c = Main-input!D12 = Investment cost per capacity ($/kW) m = Investplan!C9 = High/Low investment ratio k = A121
Note on B5: NPV: Please see ..PPT slide #10
Note on K6: IRR: Please see ..PPT slide #11
Note on H9: Investment: InvestPlan!G4= investment schedule Financial!C120:F120 = list of investment schedule Financial!C121:F121 = list of investment corresponding to Financial!C120:F120
Note on F9: Revenue Column: =(E9*'Main-Input'!$D$16)*(1+'Main-Input'!$D$17)^A9*1000000/100/1000 Main-Input!D16 = Current Electricity Price (in UScents/kWh Main-Input!D17 = Escalation of Electricity Price (in %/year) E9 = Plant output (in GWh) A9 =nth investment year = _____GWh * 1000000 kWh/GWh * _____US cents/kWh *1 US$/100 US cents*(1 + i)^n * US$000/1000 = _____US$000
Note on G9: Other benefits column: Main-Input!D9 = Benefits from other than Power Generation (%)
Note on I9: O&M Fixed Cost Column: Main-Input!D5 = Plant Capacity (MW) Main-Input!D12 = Investment Cost per Capacity (US$/Kw) Main-Input!D13 = O&M Fixed Cost Factor (% of total Investment)
Note on J9: O&M Variable Cost: Similar condition with Revenue Column except that Main-Input!D16 is replaced by Main-Input!D14
Note on E6: ratio of NPV-total cost and NPV-Plant Output

## IRR-NPV Illustration
Interest Rate | Total Net Revenue | NPV
| (US$ million) | (US$ million)
1% | -120 | 7548.4573
2% | -120 | 6101.5596
3% | -120 | 4967.1993
4% | -120 | 4070.6865
5% | -120 | 3356.5119
6% | 286.9159 | 2783.1493
7% | 289.845 | 2319.3289
8% | 292.8035 | 1941.3475
9% | 295.7915 | 1631.1189
10% | 298.8094 | 1374.7507
11% | 301.8575 | 1161.5013
12% | 304.9361 | 983.0105
13% | 308.0455 | 832.7288
14% | 311.1859 | 705.4916
15% | 314.3578 | 597.2004
16% | 317.5613 | 504.5819
17% | 320.797 | 425.0056
18% | 324.0649 | 356.3446
19% | 327.3656 | 296.8687
20% | 330.6992 | 245.1626
21% | 334.0662 | 200.0617
22% | 337.4669 | 160.6023
23% | 340.9016 | 125.9831
24% | 344.3706 | 95.5341
25% | 347.8743 | 68.6923
26% | 351.413 | 44.9826
27% | 354.9872 | 24.0022
28% | 358.597 | 5.4077
29% | 362.243 | -11.0943
30% | 365.9254 | -25.7557
31% | 369.6447 | -38.7939
32% | 373.4011 | -50.3965
33% | 377.1951 | -60.7267
34% | 381.0271 | -69.9265
35% | 384.8974 | -78.1199

## WelcomeDialog (hidden)
This model was developed by the East-West Center's Program on Resources, in cooperation with the Philippine Department of Energy. This project was funded by the United States Agency for International Development.