## LITHall
Sample No. | Site ID | Depth interval, top (cm) | Depth interval, bottom (cm) | Lithologic description
SAMPLE_NO. | SITE_ID | INT_TOP_CM | INT_BTM_CM | LITH_DESC
93ABM02(0-10) | 93ABM02 | 0 | 10 | light brown fine sand
93ABM02(10-11) | 93ABM02 | 10 | 11 | gray-white ash (May,1980 Mt. St. Helens)
93ABM02(11-22) | 93ABM02 | 11 | 22 | medium brown medium-fine sand
93ABM02(22-36) | 93ABM02 | 22 | 36 | orange laminated silt with 3 cm dark brown fine sand at 25-28
93ABM02(36-44) | 93ABM02 | 36 | 44 | dark brown, ripple-laminated fine sand with wavy bedding top
93ABM02(44-66) | 93ABM02 | 44 | 66 | 8 couplets of dark brown, very fine sand and orange silt
93ABM02(66-85) | 93ABM02 | 66 | 85 | orange-brown fine sand with climbing ripple laminations and 3 grass-mat parting seams
93ABM02(85-97) | 93ABM02 | 85 | 97 | gray silty mud with irregular lens of orange cemented silty mud
93ABM02(97-110) | 93ABM02 | 97 | 110 | massive gray silty mud
93ABM02(110-126) | 93ABM02 | 110 | 126 | massive gray silty mud with sparse orange 0.5 cm spots
93ABM02(0-97) | 93ABM02 | 0 | 97 | composite 0.5 liter channel sample of orange, sandy section
93ABM02(97-126) | 93ABM02 | 97 | 126 | composite 0.5 liter sample of gray muddy section
93ABM02(0-97) | 93ABM02 | 0 | 97 | composite 6 liter channel sample of orange, sandy section
93ABM02(97-129) | 93ABM02 | 97 | 129 | composite 6 liter sample of gray muddy section
93CSC03(0-6) | 93CSC03 | 0 | 6 | brown fine-very fine sand
93CSC03(6-6.5) | 93CSC03 | 6 | 6.5 | gray-white ash (May,1980 Mt. St. Helens)
93CSC03(6.5-10) | 93CSC03 | 6.5 | 10 | pale brown medium and fine sand
93CSC03(10-43) | 93CSC03 | 10 | 43 | tan silt-very fine sand
93CSC03(43-46) | 93CSC03 | 43 | 46 | red brown silt
93CSC03(46-55) | 93CSC03 | 46 | 55 | red brown very fine sand
93CSC03(55-61) | 93CSC03 | 55 | 61 | red-brown fine and medium sand
93CSC03(61-66) | 93CSC03 | 61 | 66 | tan very fine sand and silt
93CSC03(66-71) | 93CSC03 | 66 | 71 | interbedded coarse and medium sand
93CSC03(71-77) | 93CSC03 | 71 | 77 | pale brown very fine sand and silt
93CSC03(77-95) | 93CSC03 | 77 | 95 | pale brown silt
93CSC03(95-112) | 93CSC03 | 95 | 112 | chocolate brown silt
93CSC03(112-121.5) | 93CSC03 | 112 | 121.5 | muddy red-brown silt
93CSC03(121.5-133) | 93CSC03 | 121.5 | 133 | chocolate brown fine sand
93CSC03(133-145) | 93CSC03 | 133 | 145 | pale brown silt-very fine sand
93CSC03(145-155) | 93CSC03 | 145 | 155 | pale brown silt-very fine sand
93CSC03(155-168) | 93CSC03 | 155 | 168 | gray silt and fine sand
93CSC03(168-192) | 93CSC03 | 168 | 192 | gray very fine sand
93CSC03(192-232) | 93CSC03 | 192 | 232 | medium sand
93CSC03(232-256) | 93CSC03 | 232 | 256 | gray silt and fine sand
93ABM04(0-12) | 93ABM04 | 0 | 12 | tan unconsolidated fine-grained sand
93ABM04(12-13) | 93ABM04 | 12 | 13 | gray-white ash (May,1980 Mt. St. Helens)
93ABM04(13-18) | 93ABM04 | 13 | 18 | rusty red-brown fine sand, weakly cemented by iron hydroxide
93ABM04(22-27) | 93ABM04 | 22 | 27 | rusty red-brown fine sand, weakly cemented by iron hydroxide
93ABM04(32-37) | 93ABM04 | 32 | 37 | rusty red-brown fine sand, weakly cemented by iron hydroxide
93ABM04(42-48) | 93ABM04 | 42 | 48 | rusty red-brown fine sand, weakly cemented by iron hydroxide
93ABM04(48-76) | 93ABM04 | 48 | 76 | orange-brown laminated silt, weakly cemented by iron hydroxide
93ABM04(76-142) | 93ABM04 | 76 | 142 | gray massive silt, obvious root bioturbation in upper 25 cm; lake level (2128') at 142
93ABM06 | 93ABM06 |  |  | crs. grained, 2 cm thick red-brown quartz sand lens under angular 0.5 m quartzite block of RR embankment fill
93ABM06 | 93ABM06 |  |  | gray silt 45 cm below 6A: lake level (2128') 50 cm below
93ABL08(0-5) | 93ABL08 | 0 | 5 | red-brown silty mud
93ABL09(0-83) | 93ABL09 | 0 | 83 | tan unconsolidated fine sand
93SBC10(0-3) | 93SBC10 | 0 | 3 | tan unconsolidated fine-grained sand
93SBC10(3-3.5) | 93SBC10 | 3 | 3.5 | gray-white ash (May,1980 Mt. St. Helens)
93SBC10(3.5-30) | 93SBC10 | 3.5 | 30 | pale brown fine sand, weakly cemented
93SBC10(30-70) | 93SBC10 | 30 | 70 | red-brown fine-medium sand, ripple-laminated with black cross-laminae, weakly cemented
93SBC10(70-90) | 93SBC10 | 70 | 90 | brown fine sand, weakly cemented, with irregular leaf-rich seams
93SBC10(90-100) | 93SBC10 | 90 | 100 | brown fine sand, weakly cemented, with irregular leaf-rich seams
93SBC10(100-130) | 93SBC10 | 100 | 130 | mottled dark to light tan silty sand with 5 cm wood-rich seam at top and 1 cm charcoal seam at base
93SBC10(130-160) | 93SBC10 | 130 | 160 | mottled dark to light tan silty sand
93SBC10(160-360) | 93SBC10 | 160 | 360 | pebbly to cobbly gravel, clast-supported, clasts to 10 cm; river level at 360
93SBR13(0-15) | 93SBR13 | 0 | 15 | tan unconsolidated fine-grained sand
93SBR13(15-16) | 93SBR13 | 15 | 16 | gray-white ash (May,1980 Mt. St. Helens)
93SBR13(16-52) | 93SBR13 | 16 | 52 | tan unconsolidated medium sand with climbing-ripple laminations
93SBR13(57-65) | 93SBR13 | 57 | 65 | orange-brown laminated silt, weakly cemented by iron hydroxide; 2 cm very fine sand in center
93SBR13(221-237) | 93SBR13 | 221 | 237 | dark red-brown medium-fine sand, weakly cemented by iron hydroxide
93SBR13(237-251) | 93SBR13 | 237 | 251 | dark red-brown fine sand, weakly cemented by iron hydroxide
93SBR13(251-291) | 93SBR13 | 251 | 291 | orange-brown laminated silt, weakly cemented by iron hydroxide
93SBR13(291-351) | 93SBR13 | 291 | 351 | gray clayey silt with irregular orange-cemented fractures; lake level (2128') at 351
93SBM14 | 93SBM14 |  |  | moderately cemented tan mudstone with Miocene leaf impressions
93SBC15(0-15) | 93SBC15 | 0 | 15 | tan unconsolidated fine-grained sand
93SBC15(15-16) | 93SBC15 | 15 | 16 | gray-white ash (May,1980 Mt. St. Helens)
93SBC15(16-35) | 93SBC15 | 16 | 35 | tan very fine sand with 4 cm medium fine sand in center
93SBC15(35-90) | 93SBC15 | 35 | 90 | alternating 1-3 cm thick layers of laminated orange silt and weakly cemented pale brown fine sand
93SBC15(90-165) | 93SBC15 | 90 | 165 | orange laminated silt with several 1 cm dark fine sand layers
93SBC15(165-214) | 93SBC15 | 165 | 214 | orange massive silt with several 0.5-1.0 cm very fine sand layers
93SBC15(214-242) | 93SBC15 | 214 | 242 | mottled gray, black, orange and brown clayey silt
93SBC15(242-261) | 93SBC15 | 242 | 261 | gray clayey silt with irregular orange streaks: lake level (2127.8') at 261
93SBC16(0-5) | 93SBC16 | 0 | 5 | poorly sorted gravelly sand with considerable mud; 5 cm below lake surface (2128') on mid-river sand bar
93SBK17(0-8) | 93SBK17 | 0 | 8 | artificially placed angular white quartzite gravel
93SBK17(8-25) | 93SBK17 | 8 | 25 | black, magnetite-rich coarse-grained sand with pea gravel lenses
93SBK17(25-68) | 93SBK17 | 25 | 68 | maroon and tan ripple cross-laminated medium to coarse-grained sand with lens of imbricated gravel with rounded, 1 cm disc-shaped clasts
93SBK17(68-106) | 93SBK17 | 68 | 106 | dark red-orange clayey silt, well laminated, weathered surface partially coated with white sulfate
93SBK17(106-152) | 93SBK17 | 106 | 152 | bioturbated tan silty sand with some clay; upper 15 cm is organic-rich clayey silt; floating 3-5 cm pebbles in lower 25 cm
93SBK17(152-230) | 93SBK17 | 152 | 230 | unconsolidated cobble conglomerate, matrix-supported in upper 20 cm, clast-supported below; average clast size: 5 cm, max. clast size: 15 cm
93SBK17(230-300) | 93SBK17 | 230 | 300 | similar to above conglomerate; river at 300
93SBK18(0-7) | 93SBK18 | 0 | 7 | artificially placed wood chips
93SBK18(7-10) | 93SBK18 | 7 | 10 | orange-brown silt, weakly cemented
93SBK18(10-11) | 93SBK18 | 10 | 11 | gray-white ash (May,1980 Mt. St. Helens)
93SBK18(11-26) | 93SBK18 | 11 | 26 | orange-brown silt, weakly cemented
93SBK18(26-82) | 93SBK18 | 26 | 82 | ripple-laminated, very fine sand in 1 cm beds (weathered-orange, unweathered-tan) with numerous 0.3 cm orange silt seams; several finely ground black organic seams
93SBK18(82-92) | 93SBK18 | 82 | 92 | gray clay with black sooty organics within and at base
93SBK18(92-109) | 93SBK18 | 92 | 109 | gray massive clay with 5-10% floating pebbles to 3 cm in diameter
93SBK18(109-160) | 93SBK18 | 109 | 160 | clast-supported round-cobble gravel coarsening downward from 2-3 cm clasts to greater than 10 cm clasts
93SBB20(0-5) | 93SBB20 | 0 | 5 | red-orange silt at edge of gravelled parking lot; overlies earlier white gravel and underlies black gravel of most recent surfacing
93SBB21(0-9) | 93SBB21 | 0 | 9 | unconsolidated fine sand, grading from red to black to tan upwards
93SBB21(9-10) | 93SBB21 | 9 | 10 | gray-white ash (May,1980 Mt. St. Helens)
93SBB21(10-41) | 93SBB21 | 10 | 41 | thinly bedded dark-brown fine sand with a few 1 cm white mud layers
93SBB21(41-72) | 93SBB21 | 41 | 72 | alternated 1 cm layers of light orange silt and dark brown fine sand; 3 cm magnetite-rich ripple-laminated fine sand at base
93SBB21(72-84) | 93SBB21 | 72 | 84 | orange silt with 3.5 cm ripple-laminated fine sand in center
93SBB21(84-99) | 93SBB21 | 84 | 99 | light tan-orange muddy silt in lower half; alternated dark red-brown fine sand-orange silt in upper half
93SBB21(99-111) | 93SBB21 | 99 | 111 | pale gray silt (irregularly mottled orange) with disseminated black woody fragments
93SBB21(111-120) | 93SBB21 | 111 | 120 | gray clay with black organic flecks and rare red blotches
93SBB21(120-130) | 93SBB21 | 120 | 130 | light brown medium sand with irregular orange streaks
93SBB21(130-148) | 93SBB21 | 130 | 148 | dark gray-brown silty mud with rare orange spots
93SBB21(148-160) | 93SBB21 | 148 | 160 | light brown medium sand
93SBB21(160-180) | 93SBB21 | 160 | 180 | gray-brown thinly bedded fine sand, silt, and mud; lake level (2125.87') at 173
93SBB21(173-180) | 93SBB21 | 173 | 180 | gray-brown mud
93SBB21(180-192) | 93SBB21 | 180 | 192 | tan fine sand
93SBB21(192-203) | 93SBB21 | 192 | 203 | gray silty clay
93SBB22(0-4) | 93SBB22 | 0 | 4 | matted vegetation
93SBB22(4-4.5) | 93SBB22 | 4 | 4.5 | gray-white ash (May,1980 Mt. St. Helens)
93SBB22(4.5-7.5) | 93SBB22 | 4.5 | 7.5 | vegetation mat with minor silt component
93SBB22(7.5-12) | 93SBB22 | 7.5 | 12 | orange-brown silty clay
93SBB22(12-15) | 93SBB22 | 12 | 15 | orange-brown silty clay with abundant roots
93SBB22(15-19) | 93SBB22 | 15 | 19 | orange-brown clay with silty seams
93SBB22(19-26) | 93SBB22 | 19 | 26 | orange-brown silty clay, mottled gray at base
93SBB22(26-29) | 93SBB22 | 26 | 29 | gray and orange mottled clay, gray near base
93SBB22(29-36) | 93SBB22 | 29 | 36 | gray-black organic-rich mud
93SBB22(36-48) | 93SBB22 | 36 | 48 | dark-gray peat
93SBB22(48-60) | 93SBB22 | 48 | 60 | dark-gray peat with preserved vegetative mats
93SBB22(60-82) | 93SBB22 | 60 | 82 | gray-brown weakly layered peat
93SBB23(0-5) | 93SBB23 | 0 | 5 | tan unconsolidated fine-grained sand
93SBB23(5-6) | 93SBB23 | 5 | 6 | gray-white ash (May,1980 Mt. St. Helens)
93SBB23(6-12) | 93SBB23 | 6 | 12 | lower 3 cm-dark brown fine sand; upper 3 cm-light tan silt
93SBB23(12-17) | 93SBB23 | 12 | 17 | brown silt to very fine sand; grass mat layer at base
93SBB23(17-22) | 93SBB23 | 17 | 22 | brown silt to very fine sand; grass mat layer at base
93SBB23(22-30) | 93SBB23 | 22 | 30 | dark brown fine sand; grass mat layer at base
93SBB23(30-46) | 93SBB23 | 30 | 46 | dark to light brown fine sand, ripple cross-laminated, irregular channelized base
93SBB23(46-53) | 93SBB23 | 46 | 53 | orange laminated silt, with 1 cm organic rich layer at base
93SBB23(53-86) | 93SBB23 | 53 | 86 | tan to light tan mottled and massive silty clay, grossly layered in upper 10 cm
93SBB23(86-117) | 93SBB23 | 86 | 117 | tan to light tan mottled and massive silty clay
93SBL26(0-6) | 93SBL26 | 0 | 6 | 60% horsetail stalks, 40% gray mud; mud is brown with red tinge at top
93SBL26(6-12) | 93SBL26 | 6 | 12 | gray brown mud with reddish tinge; 40% horsetail stalks and dark organic matter
93SBL26(12-20) | 93SBL26 | 12 | 20 | gray brown mud with 30% horsetail stalks and dark organic matter
93SBL26(20-28) | 93SBL26 | 20 | 28 | gray brown mud with 50% vegetative matter (including horsetail stalks)
93SBL26(28-34) | 93SBL26 | 28 | 34 | upper 3 cm - brown-black muddy peat; lower 3 cm - vegetative matter
93SBL26(34-47) | 93SBL26 | 34 | 47 | brown-black peat with 1.5 cm vegetative mat of horsetail stalks and grass at base
93SBL26(47-58) | 93SBL26 | 47 | 58 | brown-black peat with 1.5 cm vegetative mat of horsetail stalks and grass at base
93SBL27(0-7) | 93SBL27 | 0 | 7 | tan unconsolidated fine-grained sand
93SBL27(7-7.5) | 93SBL27 | 7 | 7.5 | gray-white ash (May,1980 Mt. St. Helens)
93SBL27(7.5-19) | 93SBL27 | 7.5 | 19 | medium-grained sand with black-streaked ripple-laminations
93SBL27(19-23) | 93SBL27 | 19 | 23 | orange laminated silt
93SBL27(23-39) | 93SBL27 | 23 | 39 | dark brown fine-grained sand with two 1 cm orange silt layers
93SBL27(39-46) | 93SBL27 | 39 | 46 | alternating dark brown fine-grained sand and orange silt
93SBL27(46-50) | 93SBL27 | 46 | 50 | 1 cm orange silt beds with fine sand partings
93SBL27(50-60) | 93SBL27 | 50 | 60 | alternating dark brown fine-grained sand and orange silt
93SBL27(60-76) | 93SBL27 | 60 | 76 | gray brown bioturbated muddy very fine sand
93SBL27(63-65) | 93SBL27 | 63 | 65 | orange-brown silt filling burrow(?)
93SBL27(76-90) | 93SBL27 | 76 | 90 | gray brown bioturbated muddy very fine sand
93SBL27(90-99) | 93SBL27 | 90 | 99 | gray brown bioturbated muddy very fine sand
93SBL27B(0-4) | 93SBL27B | 0 | 4 | tan unconsolidated fine-grained sand
93SBL27B(4-5) | 93SBL27B | 4 | 5 | gray-white ash (May,1980 Mt. St. Helens)
93SBL27B(5-16) | 93SBL27B | 5 | 16 | dark brown fine to medium-grained sand
93SBL27B(16-23) | 93SBL27B | 16 | 23 | alternating cm-thick orange silt and very fine sand beds
93SBL27B(23-34) | 93SBL27B | 23 | 34 | dark brown-orange silty fine sand, weakly cemented by iron hydroxide
93SBL27B(34-43) | 93SBL27B | 34 | 43 | laminated pale tan to orange silt and very fine sand
93SBL27B(43-53) | 93SBL27B | 43 | 53 | laminated pale tan to orange silt and very fine sand
93SBL27B(53-69) | 93SBL27B | 53 | 69 | laminated pale tan to orange silt and very fine sand
93SBL27B(69-85) | 93SBL27B | 69 | 85 | gray bioturbated silty fine sand
93SBL28(0-11) | 93SBL28 | 0 | 11 | gray mud with 70% horsetail stalks
93SBL28(11-16) | 93SBL28 | 11 | 16 | gray mud with 50% organic material (decomposed horsetail stalks)
93SBL28(16-25) | 93SBL28 | 16 | 25 | gray mud with <25% organic material
93SBL28(25-34) | 93SBL28 | 25 | 34 | gray mud with <25% organic material
93SBL28(34-37) | 93SBL28 | 34 | 37 | gray mud with <25% organic material (horsetail mat parting at base)
93SBL28(37-41) | 93SBL28 | 37 | 41 | gray mud with <25% organic material (horsetail mat parting at base)
93SBL28(41-46) | 93SBL28 | 41 | 46 | gray mud with <25% organic material
93SBL28C(0-25) | 93SBL28C | 0 | 25 | vegetative mat (horsetails) with minor reddish mud
93SBL28C(25-28) | 93SBL28C | 25 | 28 | brown mud with 75% horsetail stalks and roots
93SBL28C(28-37) | 93SBL28C | 28 | 37 | brownish gray mud with 30-40% wiry black organic material
93SBL28C(37-48) | 93SBL28C | 37 | 48 | dark gray mud with 15 % black organic material
93SBL28C(48-54) | 93SBL28C | 48 | 54 | dark gray clay with 30% wiry black organic material
93SBL28C(54-64) | 93SBL28C | 54 | 64 | dark gray muddy compost with 60% black organic material
93SBL28C(64-72) | 93SBL28C | 64 | 72 | brown compost (95-100% organic) with gray coating
93SBL28C(72-83) | 93SBL28C | 72 | 83 | brown compost with dark smooth coating
93SBL28C(83-93) | 93SBL28C | 83 | 93 | brown-black composted horsetail stalks/roots
93SBL28C(93-97) | 93SBL28C | 93 | 97 | brown-black composted horsetail stalks/roots
93SBL30(0-4) | 93SBL30 | 0 | 4 | orange-brown clayey silt to very fine sand
93SBL30(4-4.5) | 93SBL30 | 4 | 4.5 | gray-white ash (May,1980 Mt. St. Helens)
93SBL30(4.5-9) | 93SBL30 | 4.5 | 9 | orange-brown clayey silt to very fine sand, grass root network
93SBL30(9-18) | 93SBL30 | 9 | 18 | orange-brown clayey silt to very fine sand; grass mat parting at base
93SBL30(18-23) | 93SBL30 | 18 | 23 | yellow-brown clayey silt to very fine sand; grass mat parting at base
93SBL30(23-28.5) | 93SBL30 | 23 | 28.5 | yellow-orange clayey silt to very fine sand; grass mat parting at base
93SBL30(28.5-31.5) | 93SBL30 | 28.5 | 31.5 | yellow-orange clayey silt to very fine sand; grass mat parting at base
93SBL30(31.5-37) | 93SBL30 | 31.5 | 37 | bright red-orange, moderately cemented fine sand
93SBL30(37-48) | 93SBL30 | 37 | 48 | black clayey silt with 20% irregular gray lenses
93SBL30(48-62) | 93SBL30 | 48 | 62 | black clayey silt
93SBL30(62-77) | 93SBL30 | 62 | 77 | gray-black clayey silt with 1% orange spots
93SBL30(77-100) | 93SBL30 | 77 | 100 | homogenous gray clayey silt with minor orange specks
93SBL30(100-122) | 93SBL30 | 100 | 122 | homogenous gray clayey silt
93SBL30(127-137.5) | 93SBL30 | 127 | 137.5 | pale gray clayey silt with horizontal cracks every 0.5 cm
93SBL30(137.5-144.5) | 93SBL30 | 137.5 | 144.5 | gray-brown unlayered clayey silt
93SBL30(144.5-158.5) | 93SBL30 | 144.5 | 158.5 | gray-brown clayey silt with horizontal cracks every 1.5 cm
93SBL30(158.5-172) | 93SBL30 | 158.5 | 172 | gray clayey silt with horizontal cracks every 2 cm
93SBL30(172-180) | 93SBL30 | 172 | 180 | gray clayey silt with horizontal cracks every 1 cm
93SBL30(180-187) | 93SBL30 | 180 | 187 | gray clayey silt with horizontal cracks every 1 cm
93SBL31(0-6) | 93SBL31 | 0 | 6 | medium brown, very fine unconsolidated sand
93SBL31(6-6.5) | 93SBL31 | 6 | 6.5 | gray-white ash (May,1980 Mt. St. Helens)
93SBL31(6.5-18) | 93SBL31 | 6.5 | 18 | alternating cm-thick dusky brown and medium brown silt couplets; lower 3 cm-dark brown fine sand
93SBL31(18-23) | 93SBL31 | 18 | 23 | 3 cm ripple-laminated salt & pepper fine sand underlain by 2 cmm pale orange silt
93SBL31(23-30) | 93SBL31 | 23 | 30 | dark brown fine sand with ripple laminations defined by alternating black and pale orange streaks
93SBL31(30-35) | 93SBL31 | 30 | 35 | dark brown fine sand grades up to 0.5 cm silt at top
93SBL31(35-42) | 93SBL31 | 35 | 42 | tan very fine sand with black ripple-laminations, grades up to 1 cm silt at top
93SBL31(42-48) | 93SBL31 | 42 | 48 | light brown very fine sand with 1 cm silt at top
93SBL31(48-61) | 93SBL31 | 48 | 61 | orange-brown silt with fine laminae; bright orange-brown very fine sand from 53-59
93SBL31(61-67) | 93SBL31 | 61 | 67 | 1 cm orange silt at base, capped by two 3 cm sands with orange silt parting
93SBL31(67-73) | 93SBL31 | 67 | 73 | orange silt with black spots; black organic parting at base
93SBL31(73-87) | 93SBL31 | 73 | 87 | dark orange, tan and black fine- to medium-grained sand with ripple laminations; orange silt parting at base
93SBL31(87-108) | 93SBL31 | 87 | 108 | coarsely banded orange and tan fine sand with ripple-laminations decreasing in height from 2 cm at bottom to 0.5 cm at top; gradational with underlying layer
93SBL31(108-130) | 93SBL31 | 108 | 130 | homogenous tan fine sand with irregular black and orange streaks
93SBL31(130-137) | 93SBL31 | 130 | 137 | pale yellow brown very fine sand with orange laminae
93SBL31(137-146) | 93SBL31 | 137 | 146 | alternating dark gray muddy silt and very fine sand in 0.5 cm thick layers
93SBL31(146-160) | 93SBL31 | 146 | 160 | medium gray to light olive gray silty very fine sand
93SBL31(185-200) | 93SBL31 | 185 | 200 | alternating gray silt and tan very fine sand in 0.5 cm layers
93SBL31(200-211) | 93SBL31 | 200 | 211 | three 3 cm tan fine sand layers separated by 1 cm dark gray silt layers
93SBL32(0-3) | 93SBL32 | 0 | 3 | medium brown very fine sand with roots
93SBL32(3-3.5) | 93SBL32 | 3 | 3.5 | gray-white ash (May,1980 Mt. St. Helens)
93SBL32(3.5-10.5) | 93SBL32 | 3.5 | 10.5 | light red-orange brown very fine sand
93SBL32(10.5-16) | 93SBL32 | 10.5 | 16 | dusky brown silt
93SBL32(16-24) | 93SBL32 | 16 | 24 | irregular lens of dark red-brown silt in homogenous moderate brown silt
93SBL32(24-31) | 93SBL32 | 24 | 31 | dusky brown silt with mottles of light brown
93SBL32(31-48) | 93SBL32 | 31 | 48 | moderate brown silty mud with no mottling
93SBL34a | 93SBL34 |  |  | gray black mud with 10% red spots at water's edge at 2121.4' above sea level
93SBL34b | 93SBL34 |  |  | red very fine sand and silt with gray streaks vertical meter above 93SBL34a and 10 cm below 93SBL34c
93SBL34c | 93SBL34 |  |  | gray black mud 10 cm above 93SBL34b and adjacent to 93SBL34d
93SBL34d | 93SBL34 |  |  | irregular blob of red-orange, moderately cemented mud penetrating downward into layer of 93SBL34c
93SBL34e | 93SBL34 |  |  | gray black mud with minor red streaks 2m east of 93SBL34d and about 1.5 m below ground surface
93SBL34f | 93SBL34 |  |  | red cemented silty mud along vertical fracture (3 cm wide) cutting gray-black mud layer of 93SBL34e
93SBL34g | 93SBL34 |  |  | 25 cm thick red-orange layered silt 50 cm above 93SBL34e
93SBL34h | 93SBL34 |  |  | 2 cm gray lens in red-orange layered silt between layers of 93SBL34g and 93SBL34i
93SBL34i | 93SBL34 |  |  | 25 cm red-orange layered silt-very fine sand above 93SBL34h with layer top 65 cm below ground surface
93SBC35A(0-5) | 93SBC35A | 0 | 5 | gravelly coarse unconsolidated sand from dredge pile west of Cataldo boat landing
93SBC35B(0-5) | 93SBC35B | 0 | 5 | gravelly coarse unconsolidated sand from dredge pile west of Cataldo boat landing
93SBC36(0-5) | 93SBC36 | 0 | 5 | coarse to fine sand from modern sandbar
93SBC37(0-30) | 93SBC37 | 0 | 30 | tan medium-coarse unconsolidated sand with scattered 1-2 cm clasts in upper 5 cm
93SBK38(0-2) | 93SBK38 | 0 | 2 | tan unconsolidated fine sand in small patches on modern gravel point bar
93SBK38(0-11) | 93SBK38 | 0 | 11 | brown muddy fine sand (no Mt. St. Helens ash)
93SBK38(11-20) | 93SBK38 | 11 | 20 | red-brown medium sand
93SBK38(20-55) | 93SBK38 | 20 | 55 | gravelly coarse sand with 25% 2-cm rounded quartzite clasts
93SBK38(55-100) | 93SBK38 | 55 | 100 | red-brown sandy gravel (70% 2-5 cm clasts; 30% coarse sand)
93SBC39(0-2) | 93SBC39 | 0 | 2 | medium-fine sand from eddy bar in modern channel
93SBC39(0-5) | 93SBC39 | 0 | 5 | light tan fine unconsolidated sand
93SBC39(5-5.5) | 93SBC39 | 5 | 5.5 | gray-white ash (May,1980 Mt. St. Helens)
93SBC39(5.5-10) | 93SBC39 | 5.5 | 10 | orange-brown fine sand
93SBC39(10-20) | 93SBC39 | 10 | 20 | marble-cake (brown, orange, black) fine sand
93SBC39(20-27) | 93SBC39 | 20 | 27 | dark brown and black fine sand
93SBC39(27-32) | 93SBC39 | 27 | 32 | red-brown fine sand
93SBC39(32-40) | 93SBC39 | 32 | 40 | dark brown clayey very fine sand
93SBC39(40-58) | 93SBC39 | 40 | 58 | light brown clayey very fine sand
93SBC39(58-72) | 93SBC39 | 58 | 72 | dark brown clayey fine sand
93SBC39(72-225) | 93SBC39 | 72 | 225 | unconsolidated round cobble conglomerate; river at 225
94SB40(0-2) | 94SB40 | 0 | 2 | unconsolidated medium sand from modern point bar deposit
94SB40(0-15) | 94SB40 | 0 | 15 | grassroot-filled fine sand with visible mica flakes
94SB40(15-16) | 94SB40 | 15 | 16 | gray-white ash (May,1980 Mt. St. Helens)
94SB40(16-50) | 94SB40 | 16 | 50 | brown silt to very fine sand, unlayered, with visible mica flakes
94SB40(50-75) | 94SB40 | 50 | 75 | mottled gray-orange-brown fine sand with clayey matrix; no layering
94SB40(75-100) | 94SB40 | 75 | 100 | mottled gray-orange-brown fine sand with clayey matrix with two distinct 2-cm dark brown silts with dark organics
94SB40(100-125) | 94SB40 | 100 | 125 | mottled gray-orange-brown fine sand with clayey matrix with 1 cm dark brown silt layer with dark organics; base is 2 m above lake surface (2121.37')
94Gid2(0-3) | 94Gid2 | 0 | 3 | grassy duff with disseminated fine sand
94Gid2(3-4) | 94Gid2 | 3 | 4 | fine sand
94Gid2(4-9) | 94Gid2 | 4 | 9 | mottled red-brown to gray very fine sand and silt layers, 1-2 cm thick
94Gid2(9-10) | 94Gid2 | 9 | 10 | fine sand
94Gid2(10-27) | 94Gid2 | 10 | 27 | mottled red-brown to gray very fine sand and silt layers, 1-2 cm thick
94Gid2(27-29) | 94Gid2 | 27 | 29 | red-brown fine sand with organics
94Gid2(29-52) | 94Gid2 | 29 | 52 | mottled gray silt with organics
94Gid2(52-56) | 94Gid2 | 52 | 56 | fine sand
94Gid2(56-86) | 94Gid2 | 56 | 86 | dark gray silt with two 0.5 cm very fine sand layers
94Gid2(86-90) | 94Gid2 | 86 | 90 | fine-very fine sand and silt layers (0.5 cm each)
94Gid2(90-142) | 94Gid2 | 90 | 142 | homogenous gray fine sand
94Gid2(142-181) | 94Gid2 | 142 | 181 | cm-thick layered gray muddy silt with rootlets
94Gid2(181-203) | 94Gid2 | 181 | 203 | gray very fine sand
94Gid2(203-215) | 94Gid2 | 203 | 215 | gray fine sand
94Gid2(215-245) | 94Gid2 | 215 | 245 | gray very fine sand
94Gid2(245-250) | 94Gid2 | 245 | 250 | gray silt
94Gid2(250-280) | 94Gid2 | 250 | 280 | gray silt and muddy silt with rootlets; layered in 0.2-1.0 cm layers of gray shades
94Gid3(0-3) | 94Gid3 | 0 | 3 | tan very fine sand
94Gid3(3-3.5) | 94Gid3 | 3 | 3.5 | gray white ash, 1980 Mt. St. Helens
94Gid3(3.5-12) | 94Gid3 | 3.5 | 12 | dark gray fine sand
94Gid3(12-67.5) | 94Gid3 | 12 | 67.5 | laminated dark brown and yellow-orange very fine sand and silt layers, 0.1-1.0 cm thick
94Gid3(122-130) | 94Gid3 | 122 | 130 | laminated dark brown and yellow-orange very fine sand and silt layers, 0.1-1.0 cm thick
94Gid3(130-136) | 94Gid3 | 130 | 136 | fine salt & pepper dark gray sand
94Gid3(136-151) | 94Gid3 | 136 | 151 | orange laminated silt with 5% irregular gray splotches
94Gid3(151-190) | 94Gid3 | 151 | 190 | dark gray muddy silt with fine sand 155-157; plant debris rich layers at 153, 163 cm
94Gid3(190-223) | 94Gid3 | 190 | 223 | tan-gray muddy silt with indistinct layers
94Gid3(244-252) | 94Gid3 | 244 | 252 | tan gray muddy silt & very fine sand
94Gid3(252-284) | 94Gid3 | 252 | 284 | tan, massive medium-fine sand
94Gid3(284-297) | 94Gid3 | 284 | 297 | tan muddy silt; black plant debris rich seam at 286 cm
94Gid3(297-300) | 94Gid3 | 297 | 300 | tan fine sand
94Gid3(300-321) | 94Gid3 | 300 | 321 | tan muddy silt
94Gid3(321-326) | 94Gid3 | 321 | 326 | tan fine sand
94Gid3(326-337) | 94Gid3 | 326 | 337 | tan muddy silt
94Gid4(0-2) | 94Gid4 | 0 | 2 | grassy duff layer
94Gid4(2-10) | 94Gid4 | 2 | 10 | tan medium-fine sand with grass rootlets
94Gid4(10-16) | 94Gid4 | 10 | 16 | very fine sand and silt layers, dark brown
94Gid4(16-40) | 94Gid4 | 16 | 40 | orange brown laminated silt
94Gid4(40-46) | 94Gid4 | 40 | 46 | dark brown-black fine sand
94Gid4(46-52) | 94Gid4 | 46 | 52 | orange-brown silt
94Gid4(52-57) | 94Gid4 | 52 | 57 | brown fine sand
94Gid4(57-63.5) | 94Gid4 | 57 | 63.5 | laminated orange silt, gray on bottom
94Gid4(63.5-122) | 94Gid4 | 63.5 | 122 | No recovery
94Gid4(122-128) | 94Gid4 | 122 | 128 | black-brown silty clay, blotchy layers with red, eye-shaped lenses in upper cm
94Gid4(128-132) | 94Gid4 | 128 | 132 | medium-fine brown sand
94Gid4(132-194) | 94Gid4 | 132 | 194 | tan silty clay with dark gray laminae visible below 160
94Gid4(194-198) | 94Gid4 | 194 | 198 | tan silty medium-fine sand
94Gid4(198-215) | 94Gid4 | 198 | 215 | tan silty clay with irregular black laminae
94Gid4(215-244) | 94Gid4 | 215 | 244 | No recovery
94Gid4(244-251) | 94Gid4 | 244 | 251 | tan silty clay with thin fine sand laminae
94Gid4(251-255) | 94Gid4 | 251 | 255 | very fine sand
94Gid4(255-256) | 94Gid4 | 255 | 256 | tan silty clay with thin fine sand laminae
94Gid4(256-267) | 94Gid4 | 256 | 267 | fine sand
94Gid4(267-273) | 94Gid4 | 267 | 273 | tan silty clay with thin fine sand laminae
94Gid4(273-279) | 94Gid4 | 273 | 279 | very fine sand
94Gid4(279-351) | 94Gid4 | 279 | 351 | tan silty clay with irregular rusty blotches; sporadic thin fine sand layers
94Gid5(0-5) | 94Gid5 | 0 | 5 | grassy duff layer 0-1.5 cm; tan fine sand with grass roots 1.5-5.0 cm
94Gid5(5-5.5) | 94Gid5 | 5 | 5.5 | gray white ash, 1980 Mt. St. Helens
94Gid5(5.5-10) | 94Gid5 | 5.5 | 10 | tan fine sand
94Gid5(10-18) | 94Gid5 | 10 | 18 | fine sand, gradually changing from orange to dark brown downward
94Gid5(18-43) | 94Gid5 | 18 | 43 | dark brown silty very fine sand with irregular lenses of orange silt in upper 5 cm; orange fine sand 35-36
94Gid5(43-90) | 94Gid5 | 43 | 90 | homogenous dark brown-black silt becoming somewhat lighter in lower half; sharp basal contact
94Gid5(90-96) | 94Gid5 | 90 | 96 | 0.2-0.4 cm layers of tan very fine sand and dark brown silt
94Gid5(96-122) | 94Gid5 | 96 | 122 | No recovery
94Gid5(122-128) | 94Gid5 | 122 | 128 | dark gray brown silt, fine light and dark layers
94Gid5(128-131) | 94Gid5 | 128 | 131 | chocolate brown fine sand with twigs
94Gid5(131-225) | 94Gid5 | 131 | 225 | homogenous, unlayered silty clay and very fine sand, dark at top becoming tan by 180 to bottom, irregular orange blotches throughout
94Gid6(0-3) | 94Gid6 | 0 | 3 | grassy duff with fine sand content increasing downward
94Gid6(3-4) | 94Gid6 | 3 | 4 | gray white ash, 1980 Mt. St. Helens
94Gid6(4-8) | 94Gid6 | 4 | 8 | tan-orange very fine sand
94Gid6(8-11) | 94Gid6 | 8 | 11 | orange silt
94Gid6(11-16) | 94Gid6 | 11 | 16 | orange very fine sand
94Gid6(16-20) | 94Gid6 | 16 | 20 | mottled orange and gray very fine sand
94Gid6(20-70) | 94Gid6 | 20 | 70 | dark brown very fine sand-silt grading downward to light brown, very fine sand-silt, no layering
94Gid6(70-79) | 94Gid6 | 70 | 79 | laminated gray-tan silt with pale rust splotches
94Gid6(79-122) | 94Gid6 | 79 | 122 | No recovery
94Gid6(122-127) | 94Gid6 | 122 | 127 | laminated gray-tan silt
94Gid6(127-130) | 94Gid6 | 127 | 130 | red-brown fine sand with grass stalks
94Gid6(130-226) | 94Gid6 | 130 | 226 | homogenous gray-tan silty clay and very fine sand as gradational 1-3 cm layers becoming lighter downward
94VC-1(0-91) | 94VC-1 | 0 | 91 | light olive brown medium-grained sand
94VC-1(91-97) | 94VC-1 | 91 | 97 | olive gray silt
94VC-1(97-110) | 94VC-1 | 97 | 110 | olive gray muddy silt
94VC-1(110-130) | 94VC-1 | 110 | 130 | light olive gray fine-grained sand
94VC-1(130-135) | 94VC-1 | 130 | 135 | olive gray muddy silt
94VC-1(135-148) | 94VC-1 | 135 | 148 | light olive gray very fine-grained sand
94VC-1(148-159) | 94VC-1 | 148 | 159 | olive gray muddy silt
94VC-1(159-172) | 94VC-1 | 159 | 172 | light olive gray fine-grained sand (with woody debris)
94VC-1(172-176) | 94VC-1 | 172 | 176 | olive gray muddy silt
94VC-1(176-180) | 94VC-1 | 176 | 180 | light olive gray fine-grained sand (with woody debris)
94VC-1(180-191) | 94VC-1 | 180 | 191 | olive gray muddy silt
94VC-1(191-207) | 94VC-1 | 191 | 207 | light olive gray medium-fine-grained sand
94VC-2(0-15) | 94VC-2 | 0 | 15 | brown, medium-grained sand with black wood fragments
94VC-2(15-30) | 94VC-2 | 15 | 30 | inclined contact between brown medium-grained sand above and olive gray silty mud below
94VC-2(30-70) | 94VC-2 | 30 | 70 | dark olive gray silty mud
94VC-2(70-80) | 94VC-2 | 70 | 80 | dark olive gray silty mud with 30% very fine sand
94VC-2(80-147) | 94VC-2 | 80 | 147 | dark olive gray silty mud with 30-60% fine sand
94VC-2(147-164) | 94VC-2 | 147 | 164 | dark olive gray medium-grained sand with black wood chips, sticks
94VC-3(0-55) | 94VC-3 | 0 | 55 | light olive brown medium-fine-grained sand
94VC-3(55-120) | 94VC-3 | 55 | 120 | light olive gray fine-grained sand
94VC-3(120-130) | 94VC-3 | 120 | 130 | dark gray silt
94VC-3(130-140) | 94VC-3 | 130 | 140 | light olive gray medium-fine-grained sand
94VC-3(140-170) | 94VC-3 | 140 | 170 | light olive gray fine-grained sand
94VC-3(170-173) | 94VC-3 | 170 | 173 | dark gray silt
94VC-3(173-190) | 94VC-3 | 173 | 190 | olive gray very fine-grained sand
94VC-3(190-195) | 94VC-3 | 190 | 195 | light olive gray fine-grained sand
94VC-3(195-209) | 94VC-3 | 195 | 209 | olive gray very fine-grained sand
94VC-3(209-211) | 94VC-3 | 209 | 211 | olive gray very fine-grained sand with black woody debris
94VC-3(211-214) | 94VC-3 | 211 | 214 | olive gray very fine-grained sand
94VC-3(214-220) | 94VC-3 | 214 | 220 | olive gray very fine-grained sand with black woody debris
94VC-3(220-230) | 94VC-3 | 220 | 230 | olive gray fine- to very fine-grained sand
94VCD1(0-103) | 94VCD1 | 0 | 103 | light olive gray coarse-grained sand (wood fragments in upper 10 cm)
94VCD1(103-155) | 94VCD1 | 103 | 155 | olive gray medium-grained sand
94VCD1(155-171) | 94VCD1 | 155 | 171 | dark gray muddy silt
94VCD1(171-229) | 94VCD1 | 171 | 229 | olive gray medium-grained sand (abun wood chips=190-200, 210-216, 225-229 cm)
94VCD1(229-235) | 94VCD1 | 229 | 235 | dark gray very fine-grained sand
94VCD1(235-260) | 94VCD1 | 235 | 260 | dark olive gray silt (black leaf debris @ 257 cm)
94VCD1(260-282) | 94VCD1 | 260 | 282 | olive gray medium-fine-grained sand
94VCD2(0-40) | 94VCD2 | 0 | 40 | olive gray medium-fine-grained sand
94VCD2(40-100) | 94VCD2 | 40 | 100 | light gray muddy silt
94VCD2(100-188) | 94VCD2 | 100 | 188 | light gray medium-grained sand
94VCD2(188-192) | 94VCD2 | 188 | 192 | light gray muddy silt
94VCD2(192-260) | 94VCD2 | 192 | 260 | light gray medium-grained sand
94VCD2(260-295) | 94VCD2 | 260 | 295 | light gray medium-fine-grained sand
94VCD2(295-303) | 94VCD2 | 295 | 303 | very light gray muddy silt
94VCD2(303-325) | 94VCD2 | 303 | 325 | olive gray fine-grained sand
94VCD3(0-24) | 94VCD3 | 0 | 24 | olive gray fine-grained sand (black leaf layers @ 15 & 22 cm)
94VCD3(24-38) | 94VCD3 | 24 | 38 | alternating 2 cm layers of fine-grained sand and silt
94VCD3(38-42) | 94VCD3 | 38 | 42 | gray silt
94VCD3(42-56) | 94VCD3 | 42 | 56 | olive gray fine-grained sand
94VCD3(56-73) | 94VCD3 | 56 | 73 | olive gray medium-grained sand (woody layer @ 73 cm)
94VCD3(73-81) | 94VCD3 | 73 | 81 | olive gray fine-grained sand
94VCD3(81-91) | 94VCD3 | 81 | 91 | alternating 2 cm layers of fine-grained sand and silt
94VCD3(91-100) | 94VCD3 | 91 | 100 | medium-fine-grained sand
94VCD3(100-125) | 94VCD3 | 100 | 125 | alternating 2 cm layers of fine-grained sand and silt
94VCD3(125-140) | 94VCD3 | 125 | 140 | medium-grained sand
94VCD3(140-175) | 94VCD3 | 140 | 175 | alternating 2 cm layers of fine-grained sand and silt (black leaf horizon @ 146 cm)
94VCK1(0-133) | 94VCK1 | 0 | 133 | light olive medium-grained sand
94VCK1(133-180) | 94VCK1 | 133 | 180 | light olive medium-fine-grained sand
94VCK1(180-325) | 94VCK1 | 180 | 325 | grayish-olive fine-grained sand
94VCK1(325-348) | 94VCK1 | 325 | 348 | olive gray clayey silt
94VCK1(348-350) | 94VCK1 | 348 | 350 | plant debris rich layer
94VCK1(350-360) | 94VCK1 | 350 | 360 | olive gray clayey silt
94VCK1(360-367) | 94VCK1 | 360 | 367 | grayish-olive fine-grained sand
94VCK1(367-380) | 94VCK1 | 367 | 380 | olive gray clayey silt
94VCK2(0-90) | 94VCK2 | 0 | 90 | light olive gray medium-grained sand
94VCK2(90-240) | 94VCK2 | 90 | 240 | Medium olive gray medium-grained sand
94VCK2(240-267) | 94VCK2 | 240 | 267 | medium olive gray medium-fine-grained sand
94VCK2(267-300) | 94VCK2 | 267 | 300 | medium olive gray fine-grained sand with ~10% mud
94VCK2(300-325) | 94VCK2 | 300 | 325 | olive gray fine- and very fine-grained sand with ~10% mud
94VCK2(325-333) | 94VCK2 | 325 | 333 | gray silt with black wood chips
94VCK2(333-340) | 94VCK2 | 333 | 340 | olive gray fine- and very fine-grained sand with ~10% mud
95PCK1(0-15) | 95PCK1 | 0 | 15 | tan medium-grained sand
95PCK1(168-193) | 95PCK1 | 168 | 193 | olive gray, fine-grained sand
95PCK1(193-204) | 95PCK1 | 193 | 204 | dark gray, very fine-grained sand
95PCK1(204-227) | 95PCK1 | 204 | 227 | light gray very fine-grained sand, laminated
95PCK1(227-229) | 95PCK1 | 227 | 229 | dark gray organic silt
95PCK1(229-241) | 95PCK1 | 229 | 241 | finely laminated, light gray very fine-grained sand
95PCK1(241-249) | 95PCK1 | 241 | 249 | alternating fine- and very fine-grained sand
95PCK1(249-250) | 95PCK1 | 249 | 250 | silty mud
95PCK1(250-260) | 95PCK1 | 250 | 260 | alternating fine- and very fine-grained sand
95PCK1(260-262) | 95PCK1 | 260 | 262 | silty mud
95PCK1(262-297) | 95PCK1 | 262 | 297 | fine-grained sand with occasional silty mud rip-up clasts
95PCK1(297-326) | 95PCK1 | 297 | 326 | interlayered silt/silty mud
95PCK1(326-343) | 95PCK1 | 326 | 343 | fine-medium-grained sand with interlayered 1 cm silt beds
95PCK1(343-351) | 95PCK1 | 343 | 351 | medium-fine-grained sand
95PCK1(351-360) | 95PCK1 | 351 | 360 | peaty silty mud with sticks, roots; 1 cm fine-grained sand layers at 353, 358 cm
95PCK1(360-363) | 95PCK1 | 360 | 363 | medium-grained sand
95PCK1(363-366) | 95PCK1 | 363 | 366 | peaty silty mud
95PCK1(366-369) | 95PCK1 | 366 | 369 | medium-grained sand
95PCK1(369-375) | 95PCK1 | 369 | 375 | fine-grained sand
95PCK1(375-381) | 95PCK1 | 375 | 381 | medium-grained sand
95PCK1(381-393) | 95PCK1 | 381 | 393 | alternating organic-debris-rich muddy silt and fine-grained sand
95PCK1(393-400) | 95PCK1 | 393 | 400 | medium-fine sand
95PCK1(400-407) | 95PCK1 | 400 | 407 | medium sand
95PCK1(407-411) | 95PCK1 | 407 | 411 | peaty silty mud
95PCK1(411-415) | 95PCK1 | 411 | 415 | med sand
95PCK1(415-418) | 95PCK1 | 415 | 418 | peaty silty mud
95PCUD2(0-25) | 95PCUD2 | 0 | 25 | muddy silt
95PCUD2(25-50) | 95PCUD2 | 25 | 50 | muddy silt
95PCUD2(50-75) | 95PCUD2 | 50 | 75 | muddy silt
95PCUD2(75-100) | 95PCUD2 | 75 | 100 | muddy silt
95PCUD2(100-125) | 95PCUD2 | 100 | 125 | muddy silt
95PCUD2(125-150) | 95PCUD2 | 125 | 150 | muddy silt
95PCUD2(150-165) | 95PCUD2 | 150 | 165 | sandy silt
95VCD3(0-28) | 95VCD3 | 0 | 28 | fine-grained sand
95VCD3(28-56) | 95VCD3 | 28 | 56 | olive gray medium-grained sand
95VCD3(56-84) | 95VCD3 | 56 | 84 | olive gray medium-grained sand
95VCD3(84-177) | 95VCD3 | 84 | 177 | olive fine-grained sand
95VCD3(177-195.5) | 95VCD3 | 177 | 195.5 | olive gray silt
95VCD3(195.5-214) | 95VCD3 | 195.5 | 214 | olive gray fine-grained sand
95VCD3(214-230) | 95VCD3 | 214 | 230 | olive black fine-grained sand
95VCD3(230-262) | 95VCD3 | 230 | 262 | olive black medium-grained sand
95VCD3(262-277) | 95VCD3 | 262 | 277 | olive gray medium-coarse-grained sand
95VCD3(277-298) | 95VCD3 | 277 | 298 | olive black fine-grained sand
95VCD3(298-340) | 95VCD3 | 298 | 340 | olive gray very fine-grained sand
95VCD3(340-402) | 95VCD3 | 340 | 402 | olive black very fine-grained sand
95VCD3(402-423) | 95VCD3 | 402 | 423 | olive-brown silt
95VCD3(423-547) | 95VCD3 | 423 | 547 | olive gray muddy silt with fibrous wood fragments
95VCD3(547-572) | 95VCD3 | 547 | 572 | olive gray silt
95VCUD1(0-25) | 95VCUD1 | 0 | 25 | coarse-grained sand
95VCUD1(25-50) | 95VCUD1 | 25 | 50 | coarse-grained sand with wood fragments
95VCUD1(50-75) | 95VCUD1 | 50 | 75 | coarse-grained sand with wood fragments
95VCUD1(75-100) | 95VCUD1 | 75 | 100 | medium-coarse-grained sand grading down to fine-grained sand
95VCUD1(100-125) | 95VCUD1 | 100 | 125 | [Data missing]
95VCUD1(125-150) | 95VCUD1 | 125 | 150 | [Data missing]
95VCUD1(150-175) | 95VCUD1 | 150 | 175 | [Data missing]
95VCUD1(175-200) | 95VCUD1 | 175 | 200 | [Data missing]
95VCUD1(200-224) | 95VCUD1 | 200 | 224 | [Data missing]
95VCUD1(224-245) | 95VCUD1 | 224 | 245 | [Data missing]
95VCUD1(245-266) | 95VCUD1 | 245 | 266 | [Data missing]
95VCUD1(266-286) | 95VCUD1 | 266 | 286 | [Data missing]
95VCUD1(286-306) | 95VCUD1 | 286 | 306 | [Data missing]
95VCUD1(311-328) | 95VCUD1 | 311 | 328 | [Data missing]
95VCUD1(328-344) | 95VCUD1 | 328 | 344 | [Data missing]
95VCUD1(344-360) | 95VCUD1 | 344 | 360 | [Data missing]
95VCUD1(360-377) | 95VCUD1 | 360 | 377 | [Data missing]
95VCUD1(377-393) | 95VCUD1 | 377 | 393 | [Data missing]
95VCUD1(393-409) | 95VCUD1 | 393 | 409 | [Data missing]
95VCUD1(409-435) | 95VCUD1 | 409 | 435 | fine sand and silt
95VCUD1(435-461) | 95VCUD1 | 435 | 461 | fine sand and silt
95VCUD1(461-486) | 95VCUD1 | 461 | 486 | fine sand and silt
95VCUD1(486-512) | 95VCUD1 | 486 | 512 | [Data missing]
95VCUD1(512-538) | 95VCUD1 | 512 | 538 | [Data missing]
95VCUD1(538-564) | 95VCUD1 | 538 | 564 | [Data missing]
95VCUD1(564-589) | 95VCUD1 | 564 | 589 | medium-fine sand
96K-75E(0-10) | 96K-75E | 0 | 10 | gray clayey silt
96K-89E(0-23) | 96K-89E | 0 | 23 | tan medium-fine grained sand, 4 layers, oranger colored near base; 1 cm MSH ash at base
96K-89E(23-49) | 96K-89E | 23 | 49 | alternating 2-4 cm layers of very fine sand, fine sand, and red-brown silt (duff layer @ 42 cm)
96K-89E(49-85) | 96K-89E | 49 | 85 | mostly red-brown silt to very fine sand with (3) 3 cm fine-grained, rippled sand beds (duff @ 52 cm); irregular gray lenses in middle part
96K-89E(85-93) | 96K-89E | 85 | 93 | medium-grained sand with ripple laminations
96K-89E(93-110) | 96K-89E | 93 | 110 | alternating layers of red-brown silt and very fine sand, heavily cemented by iron oxide
96K-89E(110-132) | 96K-89E | 110 | 132 | dark gray muddy silt with (2) 1 cm red-brown horizons @ 116 and 124 cm
96K-89E(132-162) | 96K-89E | 132 | 162 | light gray muddy silt with disseminated cm-sized orange spots
96K-114E(0-15) | 96K-114E | 0 | 15 | tan medium-fine grained sand
96K-114E(15-33) | 96K-114E | 15 | 33 | medium brown fine sand (1 cm MSH ash @ 33 cm)
96K-114E(33-43) | 96K-114E | 33 | 43 | dark brown-black medium fine sand
96K-114E(43-61) | 96K-114E | 43 | 61 | interlayered brown fine sand and orange silt layers
96K-114E(61-80) | 96K-114E | 61 | 80 | mostly silt with thin fine sand layers
96K-114E(80-104) | 96K-114E | 80 | 104 | dark brown-black medium fine sand with black streaks
96K-114E(104-130) | 96K-114E | 104 | 130 | medium brown fine sand
96K-114E(130-162) | 96K-114E | 130 | 162 | light gray fine sand
96K-114E(162-175) | 96K-114E | 162 | 175 | dark gray muddy silt
96K-178E(0-9) | 96K-178E | 0 | 9 | tan fine sand with minimal roots
96K-178E(9-13) | 96K-178E | 9 | 13 | tan fine sand with abundant roots and black plant matter seam on top
96K-178E(13-18) | 96K-178E | 13 | 18 | orange-brown very fine sand, laminated
96K-178E(18-19) | 96K-178E | 18 | 19 | gray-white ash, 1980 Mt St. Helens
96K-178E(19-35) | 96K-178E | 19 | 35 | orange-brown mottled silt & very fine sand, laminated
96K-178E(35-70) | 96K-178E | 35 | 70 | orange-brown silt and very fine sand, bioturbated
96K-178E(70-84) | 96K-178E | 70 | 84 | orange-brown silt and very fine sand, finely layered
96K-178E(84-102) | 96K-178E | 84 | 102 | dark gray very fine sand with rare red streaks
96K-178E(102-140) | 96K-178E | 102 | 140 | dark gray silt to very fine sand, layered
96LD-1S(0-16) | 96LD-1S | 0 | 16 | 8 medium sand-silt couplets, light brown above 10 cm, medium brown below
96LD-1S(16-43) | 96LD-1S | 16 | 43 | alternating silt and very-fine sand, with several thin medium sand layers
96LD-1S(43-70) | 96LD-1S | 43 | 70 | orange-brown fine and very fine sand layers, with moderate iron-oxide cementation
96LD-1S(70-93) | 96LD-1S | 70 | 93 | Orange brown silt with occasional very fine sand layers, stronger iron-oxide cementation than above
96LD-1S(105-120) | 96LD-1S | 105 | 120 | very fine sand, silt, clay and woody debris; med gray with 25% orange-brown spots
96LD-105S(0-5) | 96LD-105S | 0 | 5 | 3 cm forest duff overlain by 2 cm of tan, medium-grained sand
96LD-105S(5-18) | 96LD-105S | 5 | 18 | red-brown medium-fine grained sand capped by 0.5 cm Mt St Helens ash layer
96LD-105S(18-34) | 96LD-105S | 18 | 34 | dark red-brown-black medium-fine sand with 1 cm orange silt at base
96LD-105S(34-49) | 96LD-105S | 34 | 49 | gray homogenous fine sand with 5 cm charcoal layer at top, scattered charcoal fragments below
T98C-1(0-3) | T98C-1 | 0 | 3 | silt, dark brown, with organic debris
T98C-1(3-4) | T98C-1 | 3 | 4 | 1980 Mt. St. Helens ash, very fine-grained, very pale gray
T98C-1(4-15) | T98C-1 | 4 | 15 | silt, dark brown, with sparse fragments of gray clay (plowed?)
T98C-1(15-30) | T98C-1 | 15 | 30 | silt, rusty colored, with abundant fragments of gray clay (plowed?)
T98C-1(30-50) | T98C-1 | 30 | 50 | silt, rusty colored
T98C-1(50-65) | T98C-1 | 50 | 65 | clay, gray
T98C-5(0-5) | T98C-5 | 0 | 5 | soil, blackish brown, with organic debris
T98C-5(5-20) | T98C-5 | 5 | 20 | silt, red-brown (hematitic, goethitic)
T98C-5(20-24) | T98C-5 | 20 | 24 | sand, coarse-grained, red-brown
T98C-5(24-34) | T98C-5 | 24 | 34 | clay, red-brown
T98C-5(34-36) | T98C-5 | 34 | 36 | sand, coarse-grained, red-brown
T98C-5(36-44) | T98C-5 | 36 | 44 | clay, gray
T98C-5(44-60) | T98C-5 | 44 | 60 | clay, gray, with fragments of red-brown clay (plowed?)
T98C-5(60-110) | T98C-5 | 60 | 110 | clay, gray (water saturated), with fragments of red-brown clay
T98C-5(110-200) | T98C-5 | 110 | 200 | clay, dark gray to black, organic-rich, water saturated
T98C-6(0-3) | T98C-6 | 0 | 3 | soil, black-brown
T98C-6(3-3.2) | T98C-6 | 3 | 3.2 | 1980 Mt. St. Helens ash, very fine-grained, very pale gray
T98C-6(3.2-11) | T98C-6 | 3.2 | 11 | sand and silt, very fine-grained, red-brown
T98C-6(11-25) | T98C-6 | 11 | 25 | sandy silt, red-brown
T98C-6(25-80) | T98C-6 | 25 | 80 | silt, red-brown
T98C-6(80-120) | T98C-6 | 80 | 120 | sand and silt, very fine-grained, red-brown
T98C-6(120-200) | T98C-6 | 120 | 200 | sand, very fine-grained, red-brown
T98C-7(0-5) | T98C-7 | 0 | 5 | silt, dark brown, organic-bearing
T98C-7(5-5.2) | T98C-7 | 5 | 5.2 | 1980 Mt. St. Helens ash, very fine-grained, very pale gray
T98C-7(5.2-25) | T98C-7 | 5.2 | 25 | silt, orange-brown
T98C-7(25-35) | T98C-7 | 25 | 35 | sand, brown-gray
T98C-8(0-3) | T98C-8 | 0 | 3 | silt, dark brown, organic-bearing
T98C-8(3-3.2) | T98C-8 | 3 | 3.2 | 1980 Mt. St. Helens ash, very fine-grained, very pale gray
T98C-8(3.2-23) | T98C-8 | 3.2 | 23 | silt, red brown
T98C-8(23-38) | T98C-8 | 23 | 38 | sand, medium-grained, gray
T98C-10(0-23) | T98C-10 | 0 | 23 | silt, dark brown (at edge of river bed)
T98C-10(23-23.6) | T98C-10 | 23 | 23.6 | 1980 Mt. St. Helens ash, very fine-grained, very pale gray; thick, inclined layer
T98C-10(23.6-40) | T98C-10 | 23.6 | 40 | silt, very fine-grained, red-brown, grading downward to clay
T98C-10(40-45) | T98C-10 | 40 | 45 | gravel
T98C-11B(0-25) | T98C-11B | 0 | 25 | silt, gray, with fragments of black peat
T98C-11B(25-68) | T98C-11B | 25 | 68 | silt, gray, with fragments of black peat
T98C-11B(68-111) | T98C-11B | 68 | 111 | sand, very fine-grained, dark gray
T98C-12(0-5) | T98C-12 | 0 | 5 | soil, light brown to gray, organic-bearing
T98C-12(5-5.2) | T98C-12 | 5 | 5.2 | 1980 Mt. St. Helens ash, very fine-grained, very pale gray
T98C-12(5.2-30) | T98C-12 | 5.2 | 30 | silt, red-brown
T98C-12(30-79) | T98C-12 | 30 | 79 | silt, red-brown
T98R-13(0-4) | T98R-13 | 0 | 4 | soil, dark gray to black, organic-rich
T98R-13(4-8) | T98R-13 | 4 | 8 | soil containing dispersed 1980 volcanic ash
T98R-13(8-35) | T98R-13 | 8 | 35 | silt, red-brown (hematitic), with thin clay interbeds
T98R-13(35-60) | T98R-13 | 35 | 60 | clay, gray, with sandy to silty interbeds throughout
T98R-14(0-3) | T98R-14 | 0 | 3 | silt, dark brown, organic-bearing
T98R-14(3-3.5) | T98R-14 | 3 | 3.5 | 1980 Mt. St. Helens ash, very fine-grained, very pale gray
T98R-14(3.5-35) | T98R-14 | 3.5 | 35 | silt, red-brown, rusty, with fragments of gray silt
T98R-14(35-50) | T98R-14 | 35 | 50 | sand, yellowish brown
T98R-14(50-60) | T98R-14 | 50 | 60 | sand, gray
T98R-14(60-90) | T98R-14 | 60 | 90 | sand, gray
T98R-14(90-120) | T98R-14 | 90 | 120 | sand, gray, water saturated
T98C-15(0-3) | T98C-15 | 0 | 3 | silt, dark brown, organic-bearing
T98C-15(3-3.2) | T98C-15 | 3 | 3.2 | 1980 Mt. St. Helens ash, very fine-grained, very pale gray
T98C-15(3.2-30) | T98C-15 | 3.2 | 30 | silt, dark brown and black, grading down to red-brown
T98C-15(30-46) | T98C-15 | 30 | 46 | silt, layers of red, brown, gray, and red-brown
T98C-15(46-80) | T98C-15 | 46 | 80 | clay, gray, with red-brown fragments (plowed?)
T98C-15(80-120) | T98C-15 | 80 | 120 | clay, gray
T98C-16(0-9.9) | T98C-16 | 0 | 9.9 | silty mud, dark brown, organic-rich
T98C-16(9.9-10.1) | T98C-16 | 9.9 | 10.1 | 1980 Mt. St. Helens ash, very fine-grained, very pale gray
T98C-16(10.1-34) | T98C-16 | 10.1 | 34 | silt, fine-grained, red-brown with gray interbeds
T98C-16(34-50) | T98C-16 | 34 | 50 | silt, fine-grained, dark red-brown, with interbeds of coarse, black silt
T98C-16(50-62) | T98C-16 | 50 | 62 | sand, fine-grained, red-brown, with black interbeds
T98C-16(62-133) | T98C-16 | 62 | 133 | silt, light brown and red-brown
T98C-16(133-160) | T98C-16 | 133 | 160 | sand, very fine grained, dark gray
T98C-16(160-182) | T98C-16 | 160 | 182 | sand, fine-grained, brownish gray
T98C-16(182-210) | T98C-16 | 182 | 210 | sand, medium-grained, light brown
T98C-17(0-8) | T98C-17 | 0 | 8 | silt to clay, red-brown, with roots and black organic fragments
T98C-17(8-9) | T98C-17 | 8 | 9 | 1980 Mt. St. Helens ash, very fine-grained, very pale gray; thick layer (1 cm)
T98C-17(9-20) | T98C-17 | 9 | 20 | silt grades downward to medium-grained sand, red brown
T98C-17(20-92) | T98C-17 | 20 | 92 | silt, red-brown
T98C-17(92-155) | T98C-17 | 92 | 155 | silt, brown-red, grading downward to
T98C-17(155-173) | T98C-17 | 155 | 173 | silt, red-brown
T98C-17(173-194) | T98C-17 | 173 | 194 | silt, grading downward to clay, reddish gray
T98C-17(194-202) | T98C-17 | 194 | 202 | clay, light brownish gray
T98C-18(0-3) | T98C-18 | 0 | 3 | soil, brown, with mossy organic material
T98C-18(3-3.5) | T98C-18 | 3 | 3.5 | 1980 Mt. St. Helens ash, very fine-grained, very pale gray
T98C-18(3.5-8) | T98C-18 | 3.5 | 8 | silt, light brown
T98C-18(8-10) | T98C-18 | 8 | 10 | silt, red brown
T98C-18(10-17) | T98C-18 | 10 | 17 | sand, fine-grained, dark brown
T98C-18(17-31) | T98C-18 | 17 | 31 | silt, red brown
T98C-18(31-55) | T98C-18 | 31 | 55 | silt, gray, with fragments of red-brown silt (plowed?)
T98C-18(55-130) | T98C-18 | 55 | 130 | silt, dark brown
T98C-18(130-175) | T98C-18 | 130 | 175 | silt, dark brown, with about 25 percent of clay
T98C-18(175-192) | T98C-18 | 175 | 192 | silt and clay, red-brown
T98C-18(192-200) | T98C-18 | 192 | 200 | clay, reddish brown
T98C-20(0-2.5) | T98C-20 | 0 | 2.5 | silty mud, dark brown, organic-bearing
T98C-20(2.5-32) | T98C-20 | 2.5 | 32 | silt, red-brown
T98C-20(32-41) | T98C-20 | 32 | 41 | silt, organic-rich, black
T98C-20(41-46) | T98C-20 | 41 | 46 | clay, gray
T98C-21(0-14) | T98C-21 | 0 | 14 | silt, light brown, organic-bearing
T98C-21(14-15) | T98C-21 | 14 | 15 | 1980 Mt. St. Helens ash, very fine-grained, very pale gray
T98C-21(15-30) | T98C-21 | 15 | 30 | silt, light brown, with fragments of gray clay and plant roots (plowed?)
T98C-21(30-45) | T98C-21 | 30 | 45 | silt, red-brown, laminated
T98C-21(45-60) | T98C-21 | 45 | 60 | sand, dark gray
T98C-21B(60-125) | T98C-21B | 60 | 125 | sand, medium-grained, gray
T98C-21B(125-200) | T98C-21B | 125 | 200 | sand, gray
T98C-22(0-30) | T98C-22 | 0 | 30 | clay, dark brown, organic-rich, with fragments of red-brown clay (plowed?)
T98C-22(30-47) | T98C-22 | 30 | 47 | clay, dark brown, with fragments of red-brown clay (plowed?)
T98C-22(47-80) | T98C-22 | 47 | 80 | clay, gray
T98C-23(0-13) | T98C-23 | 0 | 13 | silt, brown-black, organic-rich (smells like a sewer)
T98C-23(13-24) | T98C-23 | 13 | 24 | clay, broken fragments of red and gray clay (plowed?)
T98C-23(24-40) | T98C-23 | 24 | 40 | silt, dark gray
T98C-23(40-50) | T98C-23 | 40 | 50 | clay
T98R-24(0-5) | T98R-24 | 0 | 5 | mud, black, organic-rich
T98R-24(5-50) | T98R-24 | 5 | 50 | silt, red-brown, with lenses of red-gray sand, and gray clay (plowed?)
T98R-24(50-60) | T98R-24 | 50 | 60 | clay, gray
T98R-24(60-75) | T98R-24 | 60 | 75 | sand, coarse, gray to red-brown
T98R-24(75-95) | T98R-24 | 75 | 95 | clay, gray
T98C-25(0-5) | T98C-25 | 0 | 5 | silt, light brown, organic-bearing
T98C-25(5-6) | T98C-25 | 5 | 6 | 1980 Mt. St. Helens ash, very fine-grained, very pale gray
T98C-25(5-15) | T98C-25 | 5 | 15 | silt, red-brown
T98C-25(15-21) | T98C-25 | 15 | 21 | silt, organic-bearing, brown-black
T98C-25(21-26) | T98C-25 | 21 | 26 | silt, with dark brown and red-brown horizontal lenses
T98C-25(26-140) | T98C-25 | 26 | 140 | silt
T98C-25(140-150) | T98C-25 | 140 | 150 | silt and clay, red-brown
T98C-25(150-165) | T98C-25 | 150 | 165 | silty clay, gray
T98C-25(165-175) | T98C-25 | 165 | 175 | clay, light gray
T98C-26(0-3) | T98C-26 | 0 | 3 | soil, dark brown, organic-rich
T98C-26(3-25) | T98C-26 | 3 | 25 | clay, red-brown, with horizontal lenses of gray clay
T98C-26(25-40) | T98C-26 | 25 | 40 | clay, gray
T98R-27(0-15) | T98R-27 | 0 | 15 | silt, red-brown, organic-rich
T98R-27(15-60) | T98R-27 | 15 | 60 | silt, light gray with small fragments of red-brown silt (plowed?)
T98R-27(60-100) | T98R-27 | 60 | 100 | silt, light gray with small fragments of red-brown silt (plowed?)
T98R-27(100-134) | T98R-27 | 100 | 134 | silt, light gray with small fragments of red-brown silt (plowed?)
T98R-27(134-161) | T98R-27 | 134 | 161 | sand, very fine-grained, with small fragments of red silt (plowed?)
T98R-27(161-180) | T98R-27 | 161 | 180 | silt and sand, red-brown, with fragments of red silt (plowed?)
T98R-27(180-190) | T98R-27 | 180 | 190 | silt, red brown, with small fragments of gray silt (plowed?)
T98R-27(190-200) | T98R-27 | 190 | 200 | fine-grained silt, blue gray
T98R-28(0-2.5) | T98R-28 | 0 | 2.5 | silt, black-gray-brown, organic-bearing
T98R-28(2.5-3) | T98R-28 | 2.5 | 3 | 1980 Mt. St. Helens ash, very fine-grained, very pale gray
T98R-28(3-11) | T98R-28 | 3 | 11 | silt, black-gray-brown, organic-bearing
T98R-28(11-17) | T98R-28 | 11 | 17 | silt, light brown
T98R-28(17-30) | T98R-28 | 17 | 30 | clay, red
T98R-28(30-45) | T98R-28 | 30 | 45 | clay, black to gray
T98R-28(45-60) | T98R-28 | 45 | 60 | clay, black
T98R-28(60-100) | T98R-28 | 60 | 100 | clay, gray
T98R-28(100-135) | T98R-28 | 100 | 135 | clay, gray, with small fragments of red clay
T98R-29(0-10) | T98R-29 | 0 | 10 | clay, red-brown, organic-bearing
T98R-29(10-30) | T98R-29 | 10 | 30 | clay, red-brown, with fragments of black organics and gray clay
T98R-29(30-60) | T98R-29 | 30 | 60 | clay, gray, with small fragments of very red clay throughout (plowed?)
T98R-29(60-75) | T98R-29 | 60 | 75 | clay, gray with fragments of very red clay, decreasing downward
T98R-29(75-100) | T98R-29 | 75 | 100 | clay, gray
T98R-29(100-120) | T98R-29 | 100 | 120 | silt, gray, grading downward to medium-grained sand, mostly gray
T98R-30(0-4) | T98R-30 | 0 | 4 | silty soil, red-brown, organic-bearing
T98R-30(4-4.9) | T98R-30 | 4 | 4.9 | 1980 Mt. St. Helens ash, very fine-grained, very pale gray
T98R-30(4.9-14) | T98R-30 | 4.9 | 14 | silt, red-brown, with rootlets
T98R-30(14-80) | T98R-30 | 14 | 80 | silt, black-gray
T98R-31(0-5) | T98R-31 | 0 | 5 | silt, red-brown, with organic debris
T98R-31(5-6) | T98R-31 | 5 | 6 | 1980 Mt. St. Helens ash, very fine-grained, very pale gray
T98R-31(6-35) | T98R-31 | 6 | 35 | silt, with rootlets
T98R-31(35-52) | T98R-31 | 35 | 52 | silt, with horizontal lenses of gray sand, 4 to 5 cm thick
T98R-31(52-63) | T98R-31 | 52 | 63 | silt
T98R-31(63-135) | T98R-31 | 63 | 135 | sand, very fine-grained, dark red-brown
T98R-31(135-155) | T98R-31 | 135 | 155 | silt, coarse, orange-red
T98R-31(155-165) | T98R-31 | 155 | 165 | silt, orange red, with fragments of gray clay
T98R-31(165-185) | T98R-31 | 165 | 185 | silt and very fine sand, orange-red
T98R-31(185-190) | T98R-31 | 185 | 190 | silt, red-brown, with fragments of gray clay
T98R-32(0-2) | T98R-32 | 0 | 2 | silt, dark brown, organic-rich
T98R-32(2-55) | T98R-32 | 2 | 55 | silt, red-brown, with organic debris, and sand layers, dark red to black
T98R-32(55-85) | T98R-32 | 55 | 85 | silt, red-brown
T98R-32(85-110) | T98R-32 | 85 | 110 | silt, red-brown, with horizontal layers of red-orange clay
T98R-32(110-180) | T98R-32 | 110 | 180 | silt, red-orange, with fragments of gray silt and clay
T98R-33(0-5) | T98R-33 | 0 | 5 | silt, dark brown, organic-rich
T98R-33(5-10) | T98R-33 | 5 | 10 | silt, red-brown
T98R-33(10-21) | T98R-33 | 10 | 21 | silt, brown
T98R-33(21-40) | T98R-33 | 21 | 40 | silt, red, with lenses of fine sand, dark brown
T98R-33(40-45) | T98R-33 | 40 | 45 | silt, dark gray with fragments of red silt
T98R-33(45-60) | T98R-33 | 45 | 60 | silt, light gray, with fragments of red silt
T98R-33(60-145) | T98R-33 | 60 | 145 | silt, yellow to reddish yellow
T98R-33(145-185) | T98R-33 | 145 | 185 | clay
T98R-34(0-15) | T98R-34 | 0 | 15 | silt, black-gray, organic-bearing
T98R-34(15-22) | T98R-34 | 15 | 22 | silt
T98R-34(22-40) | T98R-34 | 22 | 40 | clay, brown-black
T98R-34(40-60) | T98R-34 | 40 | 60 | silty clay, dark brown
T98R-34(60-90) | T98R-34 | 60 | 90 | clay, dark brown
T98L-35(0-18) | T98L-35 | 0 | 18 | clay, brown and gray, organic-bearing
T98L-35(18-52) | T98L-35 | 18 | 52 | clay, gray, water-saturated
T98L-35(52-72) | T98L-35 | 52 | 72 | silt, gray
T98L-35(72-92) | T98L-35 | 72 | 92 | sand to silt, gray
T98L-35(92-115) | T98L-35 | 92 | 115 | mixed silt, sand and clay, in order of decreasing abundance
T98L-35(115-139) | T98L-35 | 115 | 139 | sand, fine-grained, gray
T98L-35(139-161) | T98L-35 | 139 | 161 | silt, gray
T98L-35(161-195) | T98L-35 | 161 | 195 | clay, gray
T98L-36(0-10) | T98L-36 | 0 | 10 | sand, medium-grained, light brown
T98L-36(10-16) | T98L-36 | 10 | 16 | sand, fine-grained, gray, cross-bedded
T98L-36(16-16.5) | T98L-36 | 16 | 16.5 | 1980 Mt. St. Helens ash, very fine grained, very pale gray
T98L-36(16.5-25) | T98L-36 | 16.5 | 25 | sand, medium-grained
T98L-36(25-30) | T98L-36 | 25 | 30 | silt, red-brown
T98L-36(30-65) | T98L-36 | 30 | 65 | sand, fine-grained, gray, cross-bedded
T98L-36(65-90) | T98L-36 | 65 | 90 | sand, fine-grained, red
T98L-36(90-105) | T98L-36 | 90 | 105 | sand, yellow
T98L-36(105-120) | T98L-36 | 105 | 120 | sand, yellow, with clasts of gray clay
T98L-36(120-165) | T98L-36 | 120 | 165 | sand, yellow-gray
T98L-36(165-180) | T98L-36 | 165 | 180 | silt, gray
T98L-36(180-195) | T98L-36 | 180 | 195 | sand, fine-grained, gray
T98L-37(0-35) | T98L-37 | 0 | 35 | clay, gray, with organic debris and fragments of red clay (plowed?)
T98L-37(35-45) | T98L-37 | 35 | 45 | clay, gray, water-saturated, with fragments of red clay (plowed?)
T98L-37(45-65) | T98L-37 | 45 | 65 | clay, dark gray, with fragments of light gray clay (plowed?)
T98L-37(65-200) | T98L-37 | 65 | 200 | clay, gray, dark gray, and light gray
T98L-38(0-5) | T98L-38 | 0 | 5 | clay, dark brown, with limonite-cemented tubes of red clay around roots
T98L-38(5-45) | T98L-38 | 5 | 45 | clay, dark brown, organic-brearing
T98L-38(45-55) | T98L-38 | 45 | 55 | clay, gray, organic-bearing
T98L-38(55-75) | T98L-38 | 55 | 75 | clay, medium gray, organic-bearing
T98L-38(75-105) | T98L-38 | 75 | 105 | clay, gray, organic-bearing
T98L-38(105-125) | T98L-38 | 105 | 125 | clay, dark gray, organic-bearing
T98L-38(125-185) | T98L-38 | 125 | 185 | clay, brown-red, organic-bearing
T98L-38(185-195) | T98L-38 | 185 | 195 | clay, organic-bearing, with fragments of light gray and red-brown clay
T98L-38(195-205) | T98L-38 | 195 | 205 | clay
T98M-39(0-5) | T98M-39 | 0 | 5 | silt, dark brown, organic-bearing, with fragments of 1980 Mt. St. Helens ash
T98M-39(5-30) | T98M-39 | 5 | 30 | silt, fine-grained, dark brown, organic-bearing
T98M-39(30-58) | T98M-39 | 30 | 58 | clay, gray-brown, organic-bearing
T98M-39(58-85) | T98M-39 | 58 | 85 | clay, gray to dark brown
T98M-39(85-135) | T98M-39 | 85 | 135 | clay, gray, with fragments of light yellow to red-brown clay
T98M-39(135-147) | T98M-39 | 135 | 147 | silt, yellow-gray
T98M-39(147-175) | T98M-39 | 147 | 175 | clay, gray, with fragments of red-brown clay
T98M-39(175-205) | T98M-39 | 175 | 205 | clay, gray
T98M-40(0-15) | T98M-40 | 0 | 15 | silt, dark brown, organic-bearing, with small red fragments
T98M-40(15-48) | T98M-40 | 15 | 48 | silt, gray, organic-bearing, with red fragments, and red stain around rootlets
T98M-40(48-130) | T98M-40 | 48 | 130 | silty clay, dark brown
T98M-40(130-155) | T98M-40 | 130 | 155 | clay, light gray, with small fragments of red-brown clay
T98M-40(155-168) | T98M-40 | 155 | 168 | clay
T98M-40(168-180) | T98M-40 | 168 | 180 | clay, light gray with small fragments of red clay
T98M-40(180-195) | T98M-40 | 180 | 195 | silt, light gray
T98L-41(0-10) | T98L-41 | 0 | 10 | clay, gray, organic-bearing
T98L-41(10-40) | T98L-41 | 10 | 40 | silt, red-brown
T98L-41(40-52) | T98L-41 | 40 | 52 | clay, gray, with fragments of red-black clay
T98L-41(52-70) | T98L-41 | 52 | 70 | peat, black
T98L-41(70-105) | T98L-41 | 70 | 105 | clay, gray
T98L-42(0-11) | T98L-42 | 0 | 11 | clay, red-brown, organic-bearing
T98L-42(11-25) | T98L-42 | 11 | 25 | clay, gray, organic-bearing, with fragments of red clay
T98L-42(25-35) | T98L-42 | 25 | 35 | clay, organic-rich, dark gray
T98L-42(35-45) | T98L-42 | 35 | 45 | peat, dark gray
T98L-42(45-110) | T98L-42 | 45 | 110 | clay, gray
T98L-42(110-120) | T98L-42 | 110 | 120 | silt
T98M-43(0-2) | T98M-43 | 0 | 2 | silt, organic-bearing
T98M-43(2-2.5) | T98M-43 | 2 | 2.5 | 1980 Mt. St. Helens ash, very fine-grained, very pale gray
T98M-43(2.5-20) | T98M-43 | 2.5 | 20 | silt, organic-bearing
T98M-43(20-30) | T98M-43 | 20 | 30 | silt, dark brown
T98M-43(30-135) | T98M-43 | 30 | 135 | silt, light brown to brown
T98M-43(135-155) | T98M-43 | 135 | 155 | fine silt, brown
T98M-43(155-190) | T98M-43 | 155 | 190 | silt, yellowish brown