## PRG for LEAD
Calculations of Preliminary Remediation Goals (PRGs)
U.S. EPA Technical Review Workgroup for Lead, Adult Lead Committee
Version date 05/19/03
| PRG |  |  |  | Values for Non-Residential Exposure Scenario
Exposure | Equation1 |  |  |  | Using Equation 1 |  | Using Equation 2
Variable | 1* | 2** | Description of Exposure Variable | Units | GSDi = Hom | GSDi = Het | GSDi = Hom | GSDi = Het
PbBfetal, 0.95 | X | X | 95th percentile PbB in fetus | ug/dL | 10 | 10 | 10 | 10
Rfetal/maternal | X | X | Fetal/maternal PbB ratio | -- | 0.9 | 0.9 | 0.9 | 0.9
BKSF | X | X | Biokinetic Slope Factor | ug/dL per ug/day | 0.4 | 0.4 | 0.4 | 0.4
GSDi | X | X | Geometric standard deviation PbB | -- | 2.1 | 2.3 | 2.1 | 2.3
PbB0 | X | X | Baseline PbB | ug/dL | 1.5 | 1.7 | 1.5 | 1.7
IRS | X |  | Soil ingestion rate (including soil-derived indoor dust) | g/day | 0.05 | 0.05 | -- | --
IRS+D |  | X | Total ingestion rate of outdoor soil and indoor dust | g/day | -- | -- | 0.05 | 0.05
WS |  | X | Weighting factor; fraction of IRS+D ingested as outdoor soil | -- | -- | -- | 1 | 1
KSD |  | X | Mass fraction of soil in dust | -- | -- | -- | 0.7 | 0.7
AFS, D | X | X | Absorption fraction (same for soil and dust) | -- | 0.12 | 0.12 | 0.12 | 0.12
EFS, D | X | X | Exposure frequency (same for soil and dust) | days/yr | 219 | 219 | 219 | 219
ATS, D | X | X | Averaging time (same for soil and dust) | days/yr | 365 | 365 | 365 | 365
PRG | Preliminary Remediation Goal |  |  | ppm | 1235.2349 | 779.8806 | 1235.2349 | 779.8806
1 Equation 1 does not apportion exposure between soil and dust ingestion (excludes WS, KSD).
When IRS = IRS+D and WS = 1.0, the equations yield the same PRG.
*Equation 1, based on Eq. 4 in USEPA (1996).
PRG = | ([PbB95fetal/(R*(GSDi1.645)])-PbB0)*ATS,D
BKSF*(IRS+D*AFS,D*EFS,D)
**Equation 2, alternate approach based on Eq. 4 and Eq. A-19 in USEPA (1996).
PRG = | ([PbBfetal,0.95/(R*(GSDi1.645)])-PbB0)*ATS,D
BKSF*([(IRS+D)*AFS*EFS*WS]+[KSD*(IRS+D)*(1-WS)*AFD*EFD])

## PbB Calculation
Calculations of Blood Lead Concentrations (PbBs)
U.S. EPA Technical Review Workgroup for Lead, Adult Lead Committee
Version date 05/19/03
| PbB |  |  |  | Values for Non-Residential Exposure Scenario
Exposure | Equation1 |  |  |  | Using Equation 1 |  | Using Equation 2
Variable | 1* | 2** | Description of Exposure Variable | Units | GSDi = Hom | GSDi = Het | GSDi = Hom | GSDi = Het
PbS | X | X | Soil lead concentration | ug/g or ppm | 750 | 750 | 750 | 750
Rfetal/maternal | X | X | Fetal/maternal PbB ratio | -- | 0.9 | 0.9 | 0.9 | 0.9
BKSF | X | X | Biokinetic Slope Factor | ug/dL per ug/day | 0.4 | 0.4 | 0.4 | 0.4
GSDi | X | X | Geometric standard deviation PbB | -- | 2.1 | 2.3 | 2.1 | 2.3
PbB0 | X | X | Baseline PbB | ug/dL | 1.5 | 1.7 | 1.5 | 1.7
IRS | X |  | Soil ingestion rate (including soil-derived indoor dust) | g/day | 0.05 | 0.05 | -- | --
IRS+D |  | X | Total ingestion rate of outdoor soil and indoor dust | g/day | -- | -- | 0.05 | 0.05
WS |  | X | Weighting factor; fraction of IRS+D ingested as outdoor soil | -- | -- | -- | 1 | 1
KSD |  | X | Mass fraction of soil in dust | -- | -- | -- | 0.7 | 0.7
AFS, D | X | X | Absorption fraction (same for soil and dust) | -- | 0.12 | 0.12 | 0.12 | 0.12
EFS, D | X | X | Exposure frequency (same for soil and dust) | days/yr | 219 | 219 | 219 | 219
ATS, D | X | X | Averaging time (same for soil and dust) | days/yr | 365 | 365 | 365 | 365
PbBadult | PbB of adult worker, geometric mean |  |  | ug/dL | 2.58 | 2.78 | 2.58 | 2.78
PbBfetal, 0.95 | 95th percentile PbB among fetuses of adult workers |  |  | ug/dL | 7.8689 | 9.8476 | 7.8689 | 9.8476
PbBt | Target PbB level of concern (e.g., 10 ug/dL) |  |  | ug/dL | 10 | 10 | 10 | 10
P(PbBfetal > PbBt) | Probability that fetal PbB > PbBt, assuming lognormal distribution |  |  | % | 2.453% | 4.811% | 2.453% | 4.811%
1 Equation 1 does not apportion exposure between soil and dust ingestion (excludes WS, KSD).
When IRS = IRS+D and WS = 1.0, the equations yield the same PbBfetal,0.95.
*Equation 1, based on Eq. 1, 2 in USEPA (1996).
PbB adult = | (PbS*BKSF*IRS+D*AFS,D*EFS/ATS.D) + PbB0
PbB fetal, 0.95 = | PbBadult * (GSDi1.645 * R)
**Equation 2, alternate approach based on Eq. 1, 2, and A-19 in USEPA (1996).
PbB adult = | PbS*BKSF*([(IRS+D)*AFS*EFS*WS]+[KSD*(IRS+D)*(1-WS)*AFD*EFD])/365+PbB0
PbB fetal, 0.95 = | PbBadult * (GSDi1.645 * R)

## Copy Range
Defaults (DO NOT CHANGE THESE!!)
PRG for Lead |  |  |  | PbB Calculation
Values for Non-Residential Exposure Scenario |  |  |  | Values for Non-Residential Exposure Scenario
Using Equation 1 |  | Using Equation 2 |  | Using Equation 1 |  | Using Equation 2
GSDi = Hom | GSDi = Het | GSDi = Hom | GSDi = Het | GSDi = Hom | GSDi = Het | GSDi = Hom | GSDi = Het
10 | 10 | 10 | 10 | 750 | 750 | 750 | 750
0.9 | 0.9 | 0.9 | 0.9 | 0.9 | 0.9 | 0.9 | 0.9
0.4 | 0.4 | 0.4 | 0.4 | 0.4 | 0.4 | 0.4 | 0.4
2.1 | 2.3 | 2.1 | 2.3 | 2.1 | 2.3 | 2.1 | 2.3
1.5 | 1.7 | 1.5 | 1.7 | 1.5 | 1.7 | 1.5 | 1.7
0.05 | 0.05 | -- | -- | 0.05 | 0.05 | -- | --
-- | -- | 0.05 | 0.05 | -- | -- | 0.05 | 0.05
-- | -- | 1 | 1 | -- | -- | 1 | 1
-- | -- | 0.7 | 0.7 | -- | -- | 0.7 | 0.7
0.12 | 0.12 | 0.12 | 0.12 | 0.12 | 0.12 | 0.12 | 0.12
219 | 219 | 219 | 219 | 219 | 219 | 219 | 219
365 | 365 | 365 | 365 | 365 | 365 | 365 | 365
1235.2349 | 779.8806 | 1235.2349 | 779.8806 | 2.58 | 2.78 | 2.58 | 2.78
|  |  |  | 7.8689 | 9.8476 | 7.8689 | 9.8476
|  |  |  | 10 | 10 | 10 | 10
|  |  |  | 2.453% | 4.811% | 2.453% | 4.811%