## Base - Gasoline
Instructions
| Material Flows in a PHEV system where captured CO2 from power is used for CO2 EOR | [23 empty] | Coal Acquisition and Power Plant Data
[25 empty] | Parameter |  | Input | Original Value | Units |  | Source
[25 empty] | Coal mining and transport emissions factor |  | 77.7 | 77.7 | kg CO2E/short ton coal |  | NETL Report (forthcoming) - with coal mine methane management
[10 empty] | 3.0403 |  | MMmt CO2E emitted | [12 empty] | Heat rate for CFPP with CO2 capture |  | 10035.2941 |  | Btu HHV/kWh |  | N/A - calculated from user-input efficiency
[25 empty] | Coal combustion GHG emissions factor |  | 93.83 | 93.83 | kg CO2E/MMBtu HHV coal |  | IPCC
[23 empty] | User Inputs |  | Coal heat content |  | 19.9 | 19.9 | MMBtu HHV/short ton |  | EIA - AER 2007 Table A5
[23 empty] | Calculated Values |  | Crude Oil Acquisition and Refining Data
|  |  | 0 | MMmt CO2E | 0.21297 | MMmt CO2E | 0.041301 | MMmt CO2E | 0.017448 | MMmt CO2E |  | 0.5118 | MMmt CO2E |  | 0.46233 | MMmt CO2E |  | 0.022193 | MMmt CO2E |  | 1.7722 | MMmt CO2E |  | Coal | Parameter |  | Input | Original Value | Units |  | Source
[24 empty] | Crude Oil | Crude oil E&P GHG emissions factor |  | 24.5 | 24.5 | kg CO2E/bbl crude oil |  | NETL Report forthcoming - crude oil exploration, production and foreign transport; domestic production only
[24 empty] | Petro products | Crude oil domestic transport factor |  | 4.1986 | 4.1986 | kg CO2E/bbl crude oil |  | NETL Report (forthcoming)
| 0 | MMbbl | [6 empty] | 9.8368 |  | MM bbl crude oil | [12 empty] | CO2 / CO2E | Petroleum refining emissions |  | 47 | 47 | kg CO2E/bbl crude oil |  | NETL Report (forthcoming)
|  | crude oil | [21 empty] | Electricity | Motor gasoline portion of refining emissions |  | 48.72% | 48.72% | volumetric basis |  | NETL Report (forthcoming)
| 7.6109 | MMbbl | [22 empty] | On-road diesel portion of refining emissions |  | 20.21% | 20.21% | volumetric basis |  | NETL Report (forthcoming)
|  | crude oil | [22 empty] | Other petro portion of refining emissions |  | 31.06% |  | volumetric basis |  | NETL Report (forthcoming)
[25 empty] | Motor gasoline refining yield |  | 48.05% | 48.05% | volumetric basis |  | Derived from EIA data for year 2005
[19 empty] | 198.5067 | MMgal gasoline |  |  |  |  | On-road diesel refining yield (<500 ppm sulfur) |  | 18.07% | 18.07% | volumetric basis |  | Derived from EIA data for year 2005
| 74.6613 | [23 empty] | Other petroleum products refining yield |  | 34.67% | 34.67% | volumetric basis |  | Derived from EIA data for year 2005
[25 empty] | Products consumed as fuel in refinery |  | 5.738% | 5.738% | volumetric basis |  | Derived from EIA data for year 2005
[25 empty] | Refining volume gain |  | 6.524% | 6.524% | volumetric basis |  | Derived from EIA data for year 2005
| 143.2238 | [12 empty] | 4.7462 | BkWh | [9 empty] | Gasoline heat content |  | 116479.1268 | 116479.1268 | Btu LHV/gallon |  | NETL Report (forthcoming)
[18 empty] | 2 | million vehicles | [5 empty] | Gasoline transport emissions factor |  | 0.1118 | 0.1118 | kg CO2E/gal |  | NETL Report (forthcoming)
[18 empty] | 12 | thousand miles/vehicle/yr |  |  |  | 24 | Billion VMT/yr | Gasoline well-to-tank emissions factor |  | 19.631 | 19.631 | kg CO2E/MMBtu LHV |  | NETL Report (forthcoming)
[18 empty] | PHEV 40 | [6 empty] | Gasoline combustion emissions factor |  | 76.647 | 76.647 | kg CO2E/MMBtu LHV |  | NETL Report (forthcoming)
[7 empty] | 2.741 | MMshort tons coal | [9 empty] | Charge Depleting | [6 empty] | CO2 EOR Data
[18 empty] | Parallel | [6 empty] | Parameter |  | User Inputs | Historical | Current Best Practice | Next Generation | Second Generation | Units | Source
[12 empty] | 34% | Efficiency |  |  |  |  | 45 | mpg (internal combustion engine) | [5 empty] | CO2 stored |  | 0.264 | 0.264 | 0.264 | 0.217 | 0.6056 | mt CO2/bbl crude oil | Advanced Resources International, Storing CO2 with Enhanced Oil Recovery, 2008 and Storing CO2 with Next Generation Enhanced Oil Recovery,2008
[12 empty] | 90% | CO2 capture |  |  |  |  | 0.315 | kWh/mile (battery) | [5 empty] | Electricity requirement |  | 39.5 | 39.5 | 39.5 | 56.43 | 75 | kWh/bbl crude oil
Emissions | [17 empty] | 62.78% | miles from grid electricity | [5 empty] | GHG emissions |  | 1 | 1 | 1 | 1 | 1 | kg CO2E/bbl crude oil | Edgar G. Hertwich, Martin Aaberg, Bhawna Singh, Anders H. Stromman, Life-cycle Assessment of Carbon Dioxide Capture for Enhanced Oil Recovery, Chinese Journal of Chemical EngineeringVolume 16, Issue 3, , June 2008, Pages 343-353. (http://www.sciencedirect.com/science/article/B82XJ-4SVTN2S-2/2/fda58a674e1446a571a56f24b5980eb0)
Displacement | [13 empty] | 4.6062 | MMmt CO2E | [9 empty] | PHEV Data
Credit for | [24 empty] | Parameter | Input | Original Value | Units | Source
System Outputs | [9 empty] | 0.68918 | BkWh | [13 empty] | Battery efficiency | 0.315 | 0.315 | kWh/mile | EPRI and NRDC, "Environmental Assessment of Plug-In Hybrid Electric Vehicles Volume 1: Nationwide Greenhouse Gas Emissions", July 2007
[17 empty] | 0.12668 |  | kg CO2E per VMT | [5 empty] | All electric range (AER) |  | User Inputs | Charge Depleting | Charge Sustaining | Units | Source
Crude Oil | [24 empty] | PHEV 10 | % of miles electric | 23% | 23% | 20.3% | miles basis | Vyas, A., Santini, D. Duoba, M., et. Al. Plug-In Hybrid Electric Vehicles: How Does One Determine Their Potential for Reducing U.S. Oil Dependence? Argonne National Labs, 2008
| 0.18647 | MMmt CO2E | [22 empty] | PHEV 20 | % of miles electric | 40.61% | 40.61% | 31.39% | miles basis
| Do not apply | [9 empty] | 0.264 | mt CO2 stored/bbl crude oil produced | [12 empty] | PHEV 40 | % of miles electric | 62.78% | 62.78% | 41.04% | miles basis
[11 empty] | 39.5 | kWh/bbl crude oil produced | [12 empty] | PHEV 60 | % of miles electric | 74.95% | 74.95% | 44.77% | miles basis
Refining Products | [7 empty] | Current Best Practice |  |  | 1 | kg CO2E emitted/bbl crude oil produced | [12 empty] | All electric range (AER) |  | User Inputs | Parallel | Series | Units | Source
| 0.37683 | MMmt CO2E | [22 empty] | PHEV 10 | ICE efficiency | 42.5 | 42.5 | 60 | mpg | EPRI and NRDC, "Environmental Assessment of Plug-In Hybrid Electric Vehicles Volume 1: Nationwide Greenhouse Gas Emissions", July 2007 efficiencies extrapolted from srouce values for differing PHEV ranges
| Do not apply |  |  |  |  | 17.4476 | MM bbl crude oil | [17 empty] | PHEV 20 | ICE efficiency | 44.3 | 44.3 | 60 | mpg
[25 empty] | PHEV 40 | ICE efficiency | 45 | 45 | 60 | mpg
[25 empty] | PHEV 60 | ICE efficiency | 46.3 | 46.3 | 60 | mpg
[9 empty] | 4.6062 |  | MMmt CO2E stored |  |  |  |  | Comparison to All Gasoline Vehicle | [8 empty] | Unit Conversions
[16 empty] | Vehicle efficiency |  |  |  | 50 |  | mpg |  |  | Energy Conversion | 293 | kWh/MMBtu
[16 empty] | Point of combustion |  |  |  | 0.17856 |  | kg CO2E/mile |  |  | Volume Converstion | 42 | gal/bbl
[16 empty] | E&P, refining, transport |  |  |  | 0.045732 |  | kg CO2E/mile |  |  | Weight Conversion | 2.2 | lb/kg
[16 empty] | Total |  |  |  | 0.22429 |  | kg CO2E/mile |  |  | Weight Conversion | 1000 | kg/mt
This spreadsheet models a system where plug-in hybrid vehicles (PHEV) are fueled by electricity from a coal-fired power plant with carbon dioxide capture and storage (CCS) and by gasoline refined from petroleum produced by enhanced oil recovery using the captured carbon dioxide (CO2 EOR). It was designed, in part, to address the concern that crude oil produced in this manner had a CO2 emissions profile higher than that of conventionally produced and imported petroleum. For most configurations of the system, the kg of CO2 emitted in the PHEV-CO2 EOR-CCS system are less than the conventional all-gasoline baseline. Further, many configurations of the system are net crude oil producers, i.e. at certain electricity demand levels from the PHEVs, more oil is produced from CO2-EOR than is needed to be refined into gasoline to meet the liquid fuel demand from the PHEVs. To operate the model, simply enter or select values in the light blue shaded cells. Calculations showing the flow of CO2, electricity, crude oil and other materials throughout the system are updated automatically. Selecting "user inputs" in some of the cells allows the user to manually input values for the underlying conversion factors and performance assumptions in column AG. For comments or questions to this model, please contact Chris Nichols at 304 285-4172 or via email at christopher.nichols@netl.doe.gov
Note on AH27: Based on values for current best practices - no historical data available for storage rates
Note on AI28: Based on propritary data from EOR operators
Note on AJ28: Estimate based on extrapolation of historical EOR electricity consumption applied to inceased demand from advanced EOR processes
Note on AK28: Estimate based on extrapolation of historical EOR electricity consumption applied to inceased demand from advanced EOR processes
Note on W24: Select the "all electric range" of the PHEV. PHEV 20 correspnds to batteries capable of 20 miles of operation over baseline conditions. Higher all electric ranges correspond to more advanced battery technology and increase the PHEV's percentage of miles traveled from grid-based electricity.
Note on W26: In a series type of PHEV, the internal combustion engine is operated only to charge the battery and is run at the optimal speed and power, maximizing its efficiency. In a parallel type of PHEV, both the internal combustion engine and the battery-supplied motor can provide motive power to the drivetrain. In this set-up, the efficiency of the ICE is typically less since it operating over a range of speed and power. Selecting "User Input" allows the user to manually input values for ICE efficiency and % of miles from electricity in column AF to the right.
Note on W25: In charge-depleting mode, the PHEV will operate exclusively on eletctric power until the battery is discharged to a speficied, at which point the internal combustion engine comes online to either charge the battery (series operation) or provide motive power to the drivetrain (parallel operation). Charge-depleting mode typically provides a further all-electric range of operation. In charge-sustaining mode, the PHEV will operate the ICE in order to maintain the battery within a specified range of charge. All-electric ranges are typically shorter for the charge-sustaining mode.
Note on Y44: Enter the expected mpg of an all-gasoline vehicle to compare the emissions per vehicle mile traveled
Note on L38: Select a method of CO2-EOR from the list. Sucessive generations of CO2-EOR technology increase the amount of CO2 stored, the production of oil per CO2 injected and increase the electricity demand per bbl. Selection of "User Inputs" allows manual entry of CO2 stored, electricity requirements and GHG emissions per bbl factors
Note on Q27: Enter the energy conversion efficiency (heat rate) of the IGCC power plant
Note on Q28: Enter the percentage of CO2 captured from the power plant's emissions stream
Note on F43: A circular reference is present in this spreadsheet due to the feedback demand for electricity for CO2-EOR. A Macro built into the spreadsheet performs multiple iterations to solve for this value. These buttons allow for the Macro to be used if it was not accepted upon opening and reset the circular reference
Note on B36: Selecting "Apply" applies a credit to the emissions per VMT calculation equal to the excess crude oil production times the emissions factor for domestic crude oil exploration and production. Selecting "Do not apply" allows any crude oil outpus from this system to be essentially upstream emissions free.
Note on B40: Selecting "Apply" applies a credit to the emissions per VMT calculation equal to the emissions associated with domestic crude oil extraction and portion of refining associated with these refinery co-products. Selecting "Do not apply" allows any product outpus from this system to be essentially upstream emissions free with the entire burden of crude oil extraction and refining applied to the gasoline product.
Gasoline PHEVs
CO2 Enhanced Oil Recovery
Crude Oil Refining
Coal-Based Power Generation with CCS
Coal Mining and Transport
Gasoline Transport
MMgal on-road diesel
MMgal other petro products
Crude Oil Transport