## EDWA005 history
EDWA005 reworks and measurements
rework/measurement | red_run | date | time | x | comment | Bdl @200 | rel change | Bdl @820 | rel change
0/a | 4066564 | 2002-10-28 | 13:53 | 0 | original measurement | 0.91622 |  | 3.4811
0/b | 4066633 | 2002-10-29 | 8:30 | 0 | cold magnet, LCW flowing overnight | 0.91616 | -0.6503 | 3.4811 | 0.12473
0/c | 4066701 | 2002-10-29 | 11:48 | 0 | warm magnet, operated at 820 A for 2 hrs prior to meas | 0.91654 | 3.5122 | 3.4813 | 0.70035
0/d | 4073301 | 2002-12-04 | 8:54 | 0.4375 | with beam tube; LCW warm | 0.91592 | -3.1934 | 3.4852 | 11.9831
0/e | 4073369 | 2002-12-04 | 12:52 | 0.4375 | operated at 820 A for 2 hrs prior to meas | 0.9168 | 6.4081 | 3.4867 | 16.0442
0/f | 4073437 | 2002-12-05 | 8:31 | 0.4375 | with beam tube; LCW cold | 0.91608 | -1.4534 | 3.4868 | 16.3278
0/g | 4073505 | 2002-12-05 | 13:11 | 0.4375 | warm magnet, operated at 820 A for 3 hrs prior to meas | 0.91623 | 0.096468 | 3.4862 | 14.7967
[5 empty] | beam tube runs (d - g) |  | mean = | 3.4862 | 0.00019817 | (rel rms)
[5 empty] | expected change @820 A from x=0 to x=0.438 (from SW shape meas of EDWA001) |  |  |  | 22.6353

## run summary
Dec | 4 | 2002 | Flatcoil | Reduced | Run | Summary | magnet | EDWA005-0
| Start | of | Report
| seq_num | red_run_sn | reduction_alg | i_measured | probe_sn | config | measurement_dt | drift_total | drift_linear | drift_offset | drift_goodness
| 4066531 | 4066564 | excitation | 1100.22 | 228198 | DMEAS | 2002-10-28 | 13:53 | -0.015955 | -1.0811e-05 | -2.7711e-06 | 1.1265e-12
SATISFACTORY
| Core | bolts | are | now | torqued | to | 350 | ft./lbs.
| 4066568 | 4066595 | excitation | 0 | 228198 | DMEAS | 2002-10-28 | 14:38 | -0.013371 | -1.0917e-05 | 1.2876e-05 | 1.0668e-15
SATISFACTORY
| Core | bolts | are | now | torqued | to | 350 | ft./lbs.
| 4066600 | 4066633 | excitation | 1100.28 | 228198 | DMEAS | 2002-10-29 | 8:30 | -0.015558 | -1.0784e-05 | -4.4689e-06 | 1.0525e-12
SATISFACTORY
| Running | excitation | with | magnet | cold.
| LCW | In: | 59 | degrees | Farenheit, | LCW | Out: | 55, | Coil: | 62, | Core: | 65
| Core | bolts | are | torqued | to | 350 | ft./lbs.
| 4066637 | 4066664 | excitation | 0 | 228198 | DMEAS | 2002-10-29 | 9:20 | -0.0076505 | -1.0842e-05 | -2.7372e-06 | 6.7057e-15
SATISFACTORY
| Core | bolts | are | torqued | to | 350 | ft./lbs.
| 4066668 | 4066701 | excitation | 1100.32 | 228198 | DMEAS | 2002-10-29 | 11:48 | -0.015529 | -1.0774e-05 | -2.6293e-06 | 8.5706e-13
SATISFACTORY
| Running | excitation | after | running | magnet | at | 820A | for | 2 | hours
| LCW | In: | 57 | degrees | Farenheit, | LCW | Out: | 69, | Coil: | 78, | Core: | 72
| Core | bolts | are | torqued | to | 350 | ft./lbs.
| 4066705 | 4066732 | excitation | 0 | 228198 | DMEAS | 2002-10-29 | 12:25 | -0.007735 | -1.0822e-05 | -2.4926e-06 | 3.8995e-15
SATISFACTORY
| Core | bolts | are | torqued | to | 350 | ft./lbs.
| 4073268 | 4073301 | excitation | 1100.22 | 228198 | DMEAS | 2002-12-04 | 8:54 | -0.015128 | -1.0474e-05 | -3.4048e-06 | 1.0547e-12
SATISFACTORY
| Due | to | unusually | warm | LCW | water, | we | are | taking | measurements | in | preheated
condition.
| LCW | In: | 87 | LCW | Out: | 78 | Coil | Temp: | 84 | Core | Temp: | 77 | degree | Farenheit.
| X | = | 0.4375
| 4073305 | 4073332 | excitation | 0 | 228198 | DMEAS | 2002-12-04 | 9:34 | -0.0081498 | -1.0568e-05 | -3.3013e-07 | 5.9867e-15
SATISFACTORY
| Due | to | unusually | warm | LCW | water, | we | are | taking | measurements | in | preheated
condition.
| LCW | In: | 92, | LCW | Out: | 87, | Coil | Temp: | 89, | Core | Temp: | 78 | degree | Farenheit.
| X | = | 0.4375
| 4073336 | 4073369 | excitation | 1100.26 | 228198 | DMEAS | 2002-12-04 | 12:52 | -0.015253 | -1.0521e-05 | -3.4997e-06 | 1.5531e-12
SATISFACTORY
| Taking | this | set | of | measurements | after | holding | 820A | for | over | 2 | hours.
| LCW | has | cooled | considerably | since | first | set | of | measurements.
| LCW | In: | 64 | LCW | Out: | 68 | Coil | Temp: | 93 | Core | Temp: | 80 | degree | Farenheit.
| X | = | 0.4375
| 4073373 | 4073400 | excitation | 0 | 228198 | DMEAS | 2002-12-04 | 13:30 | -0.011463 | -1.0597e-05 | 8.6924e-06 | 1.502e-15
SATISFACTORY
| Taking | this | set | of | measurements | after | holding | 820A | for | over | 2 | hours.
| LCW | has | cooled | considerably | since | first | set | of | measurements.
| LCW | In: | 63, | LCW | Out: | 62, | Coil | Temp: | 74, | Core | Temp: | 80 | degree | Farenheit.
| X | = | 0.4375
| 4073404 | 4073437 | excitation | 1100.1 | 228198 | DMEAS | 2002-12-05 | 8:31 | -0.015154 | -1.0515e-05 | -3.7823e-06 | 1.0666e-12
SATISFACTORY
| Magnet | cold. | Sat | overnight | with | 64 | degree | LCW | running | through | it.
| LCW | In: | 64 | LCW | Out: | 59 | Coil | Temp: | 65 | Core | Temp: | 68 | degree | Farenheit.
| X | = | 0.4375
| 4073441 | 4073468 | excitation | 0 | 228198 | DMEAS | 2002-12-05 | 9:28 | -0.0076313 | -1.056e-05 | -2.5128e-06 | 1.2916e-14
SATISFACTORY
| Magnet | cold. | Sat | overnight | with | 64 | degree | LCW | running | through | it.
| LCW | In: | 67, | LCW | Out: | 60, | Coil | Temp: | 68, | Core | Temp: | 70 | degree | Farenheit.
| X | = | 0.4375
| 4073472 | 4073505 | excitation | 1100.18 | 228198 | DMEAS | 2002-12-05 | 13:11 | -0.015167 | -1.0548e-05 | -4.734e-06 | 1.7543e-12
SATISFACTORY
| Magnet | flattopped | at | 820A | for | over | 3 | hours.
| LCW | In: | 72 | LCW | Out: | 73 | Coil | Temp: | 102 | Core | Temp: | 68 | degrees | Farenheit.
| X | = | 0.4375
| 4073509 | 4073536 | excitation | 0 | 228198 | DMEAS | 2002-12-05 | 13:54 | -0.010637 | -1.0574e-05 | 6.032e-06 | 1.2351e-15
| Page | 1
Dec | 11 | 2002 | Flatcoil | Reduced | Run | Summary | magnet | EDWA005-0
SATISFACTORY
| Magnet | flattopped | at | 820A | for | over | 3 | hours | prior | to | this | set | of | measurements.
| LCW | In: | 70, | LCW | Out: | 67, | Coil | Temp: | 75, | Core | Temp: | 79 | degrees | Farenheit.
| X | = | 0.4375

## strength vs temps
magnet strength vs misc temperatures |  |  |  | (temps in deg F)
red_run | LCW_in | LCW_out | coil | core | Bdl @820
4073301 | 87 | 78 | 84 | 77 | 3.4852
4073369 | 64 | 68 | 93 | 80 | 3.4867
4073437 | 64 | 59 | 65 | 68 | 3.4868
4073505 | 72 | 73 | 102 | 68 | 3.4862

## comparison
strength comparison
[14 empty] | 820 | -0.006
EDWA001-0 |  | EDWA002-0 |  |  | EDWA003-0 |  |  | EDWA004-2 |  |  | EDWA005-0 |  |  | 820 | 0.001
current | int(Bdl) | current | int(Bdl) | str rel 001 | current | int(Bdl) | str rel 001 | current | int(Bdl) | str rel 001 | current | int(Bdl) | str rel 001
-0.01 | 0.0026051 | -0.02 | 0.0033231 | 0.27564 | -0.02 | 0.0032652 | 0.25342 | -0.02 | 0.0032676 | 0.25432 | -0.03 | 0.0032429 | 0.24485
102.72 | 0.46679 | 102.76 | 0.46593 | -0.0018423 | 102.67 | 0.46579 | -0.0021441 | 102.92 | 0.46644 | -0.00075094 | 102.81 | 0.46597 | -0.0017464
202.54 | 0.91879 | 202.57 | 0.91666 | -0.0023106 | 202.49 | 0.91677 | -0.0021908 | 202.74 | 0.91697 | -0.0019814 | 202.63 | 0.91654 | -0.0024469
302.26 | 1.3697 | 302.28 | 1.366 | -0.002678 | 302.21 | 1.3664 | -0.0023786 | 302.47 | 1.3662 | -0.0025484 | 302.35 | 1.3657 | -0.0028877
401.88 | 1.8168 | 401.91 | 1.811 | -0.003154 | 401.83 | 1.8119 | -0.002702 | 402.09 | 1.8113 | -0.0030326 | 401.98 | 1.8108 | -0.0032768
501.72 | 2.2614 | 501.76 | 2.2531 | -0.0036818 | 501.67 | 2.2544 | -0.0030874 | 501.94 | 2.2535 | -0.0035153 | 501.83 | 2.2532 | -0.0036447
601.43 | 2.6974 | 601.47 | 2.6857 | -0.0043309 | 601.38 | 2.688 | -0.0034537 | 601.64 | 2.6868 | -0.0039059 | 601.54 | 2.6868 | -0.0038935
701.28 | 3.1031 | 701.31 | 3.0882 | -0.0048071 | 701.24 | 3.0928 | -0.0033286 | 701.49 | 3.0911 | -0.0038553 | 701.39 | 3.0919 | -0.0036087
800.99 | 3.4348 | 801.03 | 3.4202 | -0.0042378 | 800.96 | 3.4271 | -0.0022542 | 801.21 | 3.4243 | -0.0030621 | 801.12 | 3.4251 | -0.0028244
820.66 | 3.491 | 820.69 | 3.4768 | -0.0040599 | 820.6 | 3.484 | -0.0020103 | 820.86 | 3.481 | -0.0028555 | 820.76 | 3.4818 | -0.0026291
820.65 | 3.4909 | 820.69 | 3.4767 | -0.0040514 | 820.61 | 3.4839 | -0.0020046 | 820.87 | 3.4809 | -0.0028527 | 820.74 | 3.4817 | -0.0026312
820.66 | 3.4908 | 820.69 | 3.4767 | -0.0040469 | 820.6 | 3.4838 | -0.0020087 | 820.85 | 3.4808 | -0.0028826 | 820.75 | 3.4816 | -0.002635
820.65 | 3.4907 | 820.68 | 3.4766 | -0.004039 | 820.6 | 3.4837 | -0.0020167 | 820.85 | 3.4807 | -0.002864 | 820.75 | 3.4815 | -0.0026428
820.65 | 3.4907 | 820.68 | 3.4766 | -0.0040325 | 820.6 | 3.4837 | -0.0020079 | 820.86 | 3.4807 | -0.0028624 | 820.75 | 3.4815 | -0.0026322
820.65 | 3.4906 | 820.7 | 3.4765 | -0.0040417 | 820.6 | 3.4835 | -0.002026 | 820.87 | 3.4806 | -0.0028719 | 820.76 | 3.4815 | -0.0026211
820.65 | 3.4906 | 820.68 | 3.4764 | -0.0040561 | 820.6 | 3.4835 | -0.0020254 | 820.86 | 3.4805 | -0.0028794 | 820.76 | 3.4814 | -0.0026168
820.65 | 3.4905 | 820.69 | 3.4764 | -0.0040324 | 820.6 | 3.4834 | -0.0020298 | 820.86 | 3.4804 | -0.0028791 | 820.75 | 3.4813 | -0.0026338
820.66 | 3.4905 | 820.68 | 3.4763 | -0.0040422 | 820.61 | 3.4834 | -0.0020326 | 820.86 | 3.4804 | -0.0028863 | 820.76 | 3.4814 | -0.0026072
820.66 | 3.4904 | 820.68 | 3.4764 | -0.0040182 | 820.6 | 3.4833 | -0.0020338 | 820.86 | 3.4803 | -0.0028892 | 820.76 | 3.4813 | -0.0025966
900.72 | 3.6976 | 900.75 | 3.6843 | -0.0035832 | 900.66 | 3.6931 | -0.0012145 | 900.93 | 3.6888 | -0.0023571 | 900.82 | 3.6895 | -0.002175
1000.5 | 3.9183 | 1000.53 | 3.9054 | -0.0032831 | 1000.45 | 3.9167 | -0.00039248 | 1000.72 | 3.9108 | -0.0018995 | 1000.61 | 3.9115 | -0.0017248
1100.21 | 4.1092 | 1100.24 | 4.096 | -0.0032057 | 1100.15 | 4.1103 | 0.00027041 | 1100.42 | 4.1027 | -0.0015795 | 1100.32 | 4.1034 | -0.0014191
1000.5 | 3.9237 | 1000.54 | 3.911 | -0.0032421 | 1000.45 | 3.9223 | -0.00035677 | 1000.71 | 3.9165 | -0.00184 | 1000.61 | 3.9169 | -0.0017359
900.72 | 3.7091 | 900.75 | 3.696 | -0.0035305 | 900.67 | 3.7048 | -0.0011727 | 900.93 | 3.7006 | -0.0023055 | 900.82 | 3.7008 | -0.0022421
820.96 | 3.5085 | 820.99 | 3.4947 | -0.0039452 | 820.91 | 3.5015 | -0.0019928 | 821.17 | 3.4985 | -0.0028575 | 821.07 | 3.4987 | -0.0028015
820.96 | 3.5085 | 820.99 | 3.4946 | -0.0039539 | 820.91 | 3.5015 | -0.0019726 | 821.17 | 3.4985 | -0.0028287 | 821.06 | 3.4986 | -0.0028164
820.96 | 3.5084 | 820.99 | 3.4946 | -0.0039343 | 820.91 | 3.5015 | -0.001943 | 821.16 | 3.4985 | -0.0028143 | 821.08 | 3.4986 | -0.0027934
820.97 | 3.5083 | 820.99 | 3.4945 | -0.0039284 | 820.91 | 3.5015 | -0.0019294 | 821.16 | 3.4985 | -0.0027844 | 821.07 | 3.4985 | -0.0027863
820.97 | 3.5083 | 820.99 | 3.4945 | -0.0039236 | 820.92 | 3.5016 | -0.0019109 | 821.17 | 3.4985 | -0.0027784 | 821.06 | 3.4986 | -0.0027658
820.97 | 3.5083 | 820.99 | 3.4945 | -0.0039193 | 820.92 | 3.5016 | -0.0019023 | 821.16 | 3.4985 | -0.0027821 | 821.06 | 3.4984 | -0.0028029
820.97 | 3.5082 | 820.99 | 3.4946 | -0.0039017 | 820.92 | 3.5016 | -0.0018895 | 821.16 | 3.4985 | -0.0027722 | 821.06 | 3.4985 | -0.0027898
820.97 | 3.5082 | 820.99 | 3.4946 | -0.0038931 | 820.91 | 3.5015 | -0.0019038 | 821.16 | 3.4985 | -0.0027765 | 821.06 | 3.4983 | -0.0028177
820.96 | 3.5082 | 820.99 | 3.4945 | -0.0038957 | 820.92 | 3.5015 | -0.0019012 | 821.15 | 3.4985 | -0.0027708 | 821.06 | 3.4983 | -0.0028217
820.96 | 3.5082 | 820.99 | 3.4945 | -0.0039023 | 820.92 | 3.5016 | -0.0018682 | 821.14 | 3.4984 | -0.0027703 | 821.06 | 3.4982 | -0.0028272
801.02 | 3.4522 | 801.04 | 3.4381 | -0.0040893 | 800.97 | 3.4448 | -0.0021412 | 801.19 | 3.4418 | -0.0030023 | 801.11 | 3.4418 | -0.0030254
701.3 | 3.122 | 701.33 | 3.1075 | -0.0046431 | 701.25 | 3.1117 | -0.0032988 | 701.48 | 3.1097 | -0.003955 | 701.39 | 3.1097 | -0.0039417
601.44 | 2.7065 | 601.48 | 2.6958 | -0.0039815 | 601.39 | 2.6979 | -0.0031789 | 601.63 | 2.6963 | -0.0037836 | 601.54 | 2.6958 | -0.0039742
501.73 | 2.2669 | 501.76 | 2.2593 | -0.0033494 | 501.69 | 2.2607 | -0.0027565 | 501.93 | 2.2595 | -0.0032725 | 501.83 | 2.2588 | -0.0035675
401.88 | 1.821 | 401.91 | 1.8158 | -0.0028611 | 401.83 | 1.8166 | -0.0023926 | 402.08 | 1.8159 | -0.0027565 | 401.98 | 1.8151 | -0.003199
302.26 | 1.372 | 302.29 | 1.3691 | -0.0021661 | 302.21 | 1.3696 | -0.0017994 | 302.46 | 1.3693 | -0.001977 | 302.36 | 1.3686 | -0.0024848
202.53 | 0.92061 | 202.56 | 0.91915 | -0.0015891 | 202.48 | 0.91936 | -0.0013511 | 202.74 | 0.91953 | -0.0011705 | 202.63 | 0.91888 | -0.0018729
102.72 | 0.46843 | 102.75 | 0.46818 | -0.00053152 | 102.67 | 0.46811 | -0.00068493 | 102.92 | 0.46877 | 0.00072684 | 102.8 | 0.46819 | -0.00050212
-0.02 | 0.0026053 | -0.02 | 0.0033233 | 0.27558 | -0.02 | 0.0032654 | 0.25339 | -0.03 | 0.0032677 | 0.25426 | -0.03 | 0.003243 | 0.24479

## excite-a
!Oct | 29 | 2002 | Excitation | data | red_run_sn | = | 4066564
!red_pnt_num | current | cur_dev | delta_int(Bdl) | delta_int(Bdl)_sd | time | strength+remnant | calc linear part | meas-calc
1 | -0.03 | 0 | -7.9114e-08 | 2.6342e-06 | 28.07 | 0.0032271 | -0.00013594 | 0.003363
2 | 102.79 | 0 | 0.46256 | 8.7511e-06 | 65.56 | 0.46579 | 0.46577 | 1.1355e-05 |  | strength | <B>
3 | 202.6 | 0 | 0.91299 | 2.1395e-05 | 104.08 | 0.91622 | 0.91804 | -0.0018271 |  | 0.91622 | 0.3001
4 | 302.32 | 0.01 | 1.3621 | 2.9801e-05 | 139.5 | 1.3653 | 1.3699 | -0.0046048
5 | 401.95 | 0 | 1.807 | 4.6263e-06 | 174.75 | 1.8103 | 1.8214 | -0.011099
6 | 501.78 | 0 | 2.2493 | 1.8181e-05 | 212.97 | 2.2525 | 2.2737 | -0.021226
7 | 601.48 | 0 | 2.6829 | 1.7067e-05 | 249.81 | 2.6861 | 2.7255 | -0.039414
8 | 701.33 | 0 | 3.0881 | 7.0757e-06 | 285.48 | 3.0914 | 3.1779 | -0.086594
9 | 801.03 | 0 | 3.4217 | 2.6517e-05 | 321.4 | 3.4249 | 3.6297 | -0.20482 | dt (sec) | strength | <B>
10 | 820.68 | 0 | 3.4783 | 1.3587e-05 | 355.27 | 3.4815 | 3.7188 | -0.23721 | 0 | 3.4815 | 1.1404
11 | 820.68 | 0.01 | 3.4783 | 1.1383e-05 | 389.36 | 3.4815 | 3.7188 | -0.23728 | 34.09 | 3.4815 | 1.1403
12 | 820.65 | 0 | 3.4781 | 1.4332e-05 | 427.8 | 3.4813 | 3.7186 | -0.23728 | 72.53 | 3.4813 | 1.1403
13 | 820.65 | 0.01 | 3.478 | 1.437e-05 | 463.33 | 3.4812 | 3.7186 | -0.23738 | 108.06 | 3.4812 | 1.1403
14 | 820.65 | 0.01 | 3.478 | 5.4601e-05 | 496.08 | 3.4812 | 3.7186 | -0.23742 | 140.81 | 3.4812 | 1.1403
15 | 820.66 | 0 | 3.4779 | 4.8502e-06 | 531.01 | 3.4811 | 3.7187 | -0.23753 | 175.74 | 3.4811 | 1.1402
16 | 820.65 | 0.01 | 3.4779 | 4.6838e-05 | 564.73 | 3.4812 | 3.7186 | -0.23746 | 209.46 | 3.4812 | 1.1402
17 | 820.65 | 0.01 | 3.4779 | 9.5142e-06 | 595.43 | 3.4812 | 3.7186 | -0.23745 | 240.16 | 3.4812 | 1.1402
18 | 820.65 | 0.01 | 3.4779 | 4.3189e-05 | 629.07 | 3.4811 | 3.7186 | -0.23751 | 273.8 | 3.4811 | 1.1402
19 | 820.65 | 0.01 | 3.4778 | 7.3682e-06 | 663.63 | 3.4811 | 3.7186 | -0.23755 | 308.36 | 3.4811 | 1.1402
20 | 900.73 | 0 | 3.6863 | 4.5328e-05 | 696.64 | 3.6896 | 4.0815 | -0.39193
21 | 1000.51 | 0 | 3.9084 | 4.4591e-05 | 732 | 3.9117 | 4.5336 | -0.62195
22 | 1100.22 | 0 | 4.1006 | 1.4762e-05 | 767.55 | 4.1038 | 4.9854 | -0.88161
23 | 1000.52 | 0 | 3.914 | 3.5811e-06 | 803.64 | 3.9172 | 4.5337 | -0.61647
24 | 900.73 | 0.01 | 3.6979 | 1.2628e-05 | 838.77 | 3.7011 | 4.0815 | -0.3804
25 | 820.96 | 0.01 | 3.4956 | 2.1587e-05 | 872.18 | 3.4989 | 3.72 | -0.22116
26 | 820.96 | 0 | 3.4956 | 6.453e-05 | 902.84 | 3.4988 | 3.72 | -0.22122
27 | 820.97 | 0 | 3.4956 | 2.7744e-05 | 933.43 | 3.4988 | 3.7201 | -0.22129
28 | 820.96 | 0.01 | 3.4955 | 2.4669e-05 | 966.14 | 3.4988 | 3.72 | -0.22127
29 | 820.97 | 0 | 3.4955 | 2.0714e-05 | 996.58 | 3.4987 | 3.7201 | -0.22137
30 | 820.98 | 0 | 3.4955 | 2.2435e-05 | 1027.31 | 3.4987 | 3.7201 | -0.22144
31 | 820.97 | 0 | 3.4955 | 4.9256e-05 | 1057.98 | 3.4987 | 3.7201 | -0.22139
32 | 820.97 | 0.01 | 3.4955 | 2.5567e-05 | 1089.47 | 3.4987 | 3.7201 | -0.22137
33 | 820.97 | 0 | 3.4954 | 4.1781e-05 | 1122.56 | 3.4987 | 3.7201 | -0.22142
34 | 820.97 | 0.01 | 3.4954 | 1.6823e-05 | 1153.12 | 3.4986 | 3.7201 | -0.22147
35 | 801.02 | 0 | 3.4389 | 1.8123e-05 | 1186.55 | 3.4421 | 3.6297 | -0.18759
36 | 701.3 | 0 | 3.1063 | 1.9899e-05 | 1221.76 | 3.1095 | 3.1778 | -0.068277
37 | 601.45 | 0.01 | 2.6923 | 2.8047e-05 | 1257.13 | 2.6955 | 2.7254 | -0.029867
38 | 501.74 | 0 | 2.2553 | 1.5549e-05 | 1292.28 | 2.2585 | 2.2735 | -0.015028
39 | 401.88 | 0 | 1.8116 | 4.5372e-05 | 1328.53 | 1.8148 | 1.821 | -0.0062545
40 | 302.26 | 0 | 1.365 | 4.9788e-05 | 1364.28 | 1.3682 | 1.3696 | -0.0014279
41 | 202.53 | 0 | 0.91525 | 3.8393e-05 | 1400.19 | 0.91847 | 0.91773 | 0.00074605
42 | 102.71 | 0 | 0.46451 | 3.4902e-05 | 1437.18 | 0.46774 | 0.46541 | 0.0023299
43 | -0.03 | 0 | 7.9114e-08 | 5.8592e-05 | 1472.85 | 0.0032273 | -0.00013594 | 0.0033632

## rem-a
!Oct | 29 | 2002 | Excitation | data | red_run_sn | = | 4066595
!red_pnt_num | current | cur_dev | delta_int(Bdl) | delta_int(Bdl)_sd
1 | -0.04 | 0 | 4.5349e-10 | 1.0044e-06
2 | -0.03 | 0 | -0.006375 | 3.7473e-07
3 | -0.03 | 0 | 8.8037e-05 | 2.5223e-06
4 | -0.02 | 0 | -0.006475 | 1.7812e-06
5 | -0.03 | 0 | -4.5349e-10 | 1.4996e-06
error
| B(0) avg | 2.9346e-05 | T-m | 6.2251e-05
| B(180) avg | -0.006425 | T-m | 7.0711e-05
| B_rem | 0.0032272 | T-m | 4.7104e-05
| B0 | 0.001057 | T

## excite-b
!Oct | 29 | 2002 | Excitation | data | red_run_sn | = | 4066633
!red_pnt_num | current | cur_dev | delta_int(Bdl) | delta_int(Bdl)_sd | time | strength+remnant | calc linear part | meas-calc
1 | -0.03 | 0 | -7.9258e-08 | 5.234e-06 | 27.49 | 0.0032405 | -0.00013594 | 0.0033765
2 | 102.75 | 0 | 0.46239 | 1.7872e-05 | 63.18 | 0.46563 | 0.46559 | 3.9025e-05 |  | strength | <B>
3 | 202.57 | 0 | 0.91292 | 1.5207e-05 | 98.76 | 0.91616 | 0.91791 | -0.0017508 |  | 0.91616 | 0.30008
4 | 302.31 | 0 | 1.3621 | 6.7073e-06 | 134.09 | 1.3653 | 1.3699 | -0.0045611
5 | 401.92 | 0 | 1.8071 | 1.5244e-05 | 169.2 | 1.8103 | 1.8212 | -0.010909
6 | 501.77 | 0 | 2.2494 | 3.8335e-06 | 205.8 | 2.2526 | 2.2737 | -0.021048
7 | 601.48 | 0 | 2.683 | 1.1278e-05 | 242.27 | 2.6862 | 2.7255 | -0.039259
8 | 701.32 | 0 | 3.0882 | 8.4378e-06 | 278.29 | 3.0915 | 3.1779 | -0.08645
9 | 801.05 | 0 | 3.4217 | 1.5563e-05 | 315.79 | 3.4249 | 3.6298 | -0.2049 | dt (sec) | strength | <B>
10 | 820.69 | 0.01 | 3.4783 | 1.4665e-06 | 349.19 | 3.4816 | 3.7188 | -0.23721 | 0 | 3.4816 | 1.1404
11 | 820.7 | 0 | 3.4783 | 1.142e-05 | 379.86 | 3.4815 | 3.7188 | -0.23732 | 30.67 | 3.4815 | 1.1404
12 | 820.71 | 0.01 | 3.4782 | 2.1982e-05 | 410.41 | 3.4815 | 3.7189 | -0.23741 | 61.22 | 3.4815 | 1.1404
13 | 820.7 | 0 | 3.4782 | 8.8229e-06 | 441.1 | 3.4814 | 3.7188 | -0.23744 | 91.91 | 3.4814 | 1.1403
14 | 820.7 | 0 | 3.4781 | 3.0712e-05 | 471.68 | 3.4813 | 3.7188 | -0.23752 | 122.49 | 3.4813 | 1.1403
15 | 820.7 | 0.01 | 3.478 | 1.119e-05 | 502.21 | 3.4813 | 3.7188 | -0.23759 | 153.02 | 3.4813 | 1.1403
16 | 820.7 | 0 | 3.478 | 9.4006e-06 | 535.05 | 3.4812 | 3.7188 | -0.23765 | 185.86 | 3.4812 | 1.1403
17 | 820.7 | 0.01 | 3.4779 | 1.2345e-05 | 565.76 | 3.4811 | 3.7188 | -0.2377 | 216.57 | 3.4811 | 1.1402
18 | 820.7 | 0 | 3.4779 | 1.0527e-05 | 596.32 | 3.4811 | 3.7188 | -0.23773 | 247.13 | 3.4811 | 1.1402
19 | 820.71 | 0.01 | 3.4779 | 9.9572e-06 | 626.81 | 3.4811 | 3.7189 | -0.23778 | 277.62 | 3.4811 | 1.1402
20 | 900.77 | 0 | 3.6863 | 1.5952e-05 | 661.42 | 3.6896 | 4.0817 | -0.3921
21 | 1000.56 | 0 | 3.9084 | 8.9406e-06 | 697.64 | 3.9116 | 4.5339 | -0.62221
22 | 1100.28 | 0 | 4.1005 | 1.1088e-05 | 733.87 | 4.1038 | 4.9857 | -0.88195
23 | 1000.56 | 0 | 3.9139 | 7.029e-06 | 770.96 | 3.9172 | 4.5339 | -0.61667
24 | 900.77 | 0 | 3.6978 | 1.5742e-05 | 806.53 | 3.7011 | 4.0817 | -0.38062
25 | 821.01 | 0 | 3.4956 | 4.1142e-06 | 841.83 | 3.4989 | 3.7203 | -0.22137
26 | 821.01 | 0 | 3.4956 | 3.9552e-05 | 872.56 | 3.4989 | 3.7203 | -0.22137
27 | 821 | 0 | 3.4956 | 3.4433e-05 | 903.1 | 3.4989 | 3.7202 | -0.22134
28 | 821.01 | 0 | 3.4956 | 2.1915e-05 | 933.55 | 3.4989 | 3.7203 | -0.22137
29 | 821.02 | 0 | 3.4957 | 8.6228e-06 | 965.32 | 3.4989 | 3.7203 | -0.22141
30 | 821.02 | 0.01 | 3.4956 | 1.7883e-05 | 996.41 | 3.4989 | 3.7203 | -0.22143
31 | 821 | 0.01 | 3.4956 | 2.8771e-05 | 1026.92 | 3.4988 | 3.7202 | -0.22137
32 | 821.01 | 0 | 3.4956 | 1.6898e-05 | 1057.52 | 3.4988 | 3.7203 | -0.22141
33 | 821.01 | 0 | 3.4955 | 5.2099e-06 | 1088.09 | 3.4988 | 3.7203 | -0.22147
34 | 821.02 | 0 | 3.4955 | 8.9003e-06 | 1119.13 | 3.4987 | 3.7203 | -0.22156
35 | 801.06 | 0 | 3.4389 | 1.9588e-05 | 1152.33 | 3.4422 | 3.6299 | -0.18769
36 | 701.35 | 0 | 3.1065 | 1.4363e-05 | 1188.37 | 3.1097 | 3.178 | -0.068344
37 | 601.5 | 0 | 2.6924 | 1.2053e-05 | 1225.15 | 2.6956 | 2.7256 | -0.029956
38 | 501.79 | 0 | 2.2554 | 5.6909e-06 | 1260.59 | 2.2586 | 2.2738 | -0.015123
39 | 401.94 | 0 | 1.8118 | 3.3023e-05 | 1298.13 | 1.815 | 1.8213 | -0.00628
40 | 302.32 | 0 | 1.3652 | 2.8805e-05 | 1333.44 | 1.3684 | 1.3699 | -0.0014664
41 | 202.58 | 0 | 0.91546 | 2.7258e-05 | 1368.79 | 0.9187 | 0.91795 | 0.0007499
42 | 102.76 | 0 | 0.46476 | 3.552e-05 | 1404 | 0.468 | 0.46564 | 0.0023667
43 | -0.03 | 0 | 7.9258e-08 | 5.6449e-05 | 1439.62 | 0.0032407 | -0.00013594 | 0.0033766

## rem-b
!Oct | 29 | 2002 | Excitation | data | red_run_sn | = | 4066664
!red_pnt_num | current | cur_dev | delta_int(Bdl) | delta_int(Bdl)_sd
1 | -0.04 | 0 | 3.6349e-09 | 3.5396e-06
2 | -0.03 | 0 | -0.006464 | 1.6268e-06
3 | -0.03 | 0 | 5.4546e-05 | 2.1457e-06
4 | -0.03 | 0 | -0.006462 | 3.689e-07
5 | -0.03 | 0 | -3.6349e-09 | 2.8192e-06
error
| B(0) avg | 1.8182e-05 | T-m | 3.8567e-05
| B(180) avg | -0.006463 | T-m | 1.4142e-06
| B_rem | 0.0032406 | T-m | 1.9297e-05
| B0 | 0.0010614 | T

## excite-c
!Oct | 29 | 2002 | Excitation | data | red_run_sn | = | 4066701
!red_pnt_num | current | cur_dev | delta_int(Bdl) | delta_int(Bdl)_sd | time | strength+remnant | calc linear part | meas-calc
1 | -0.03 | 0 | -6.2707e-08 | 9.9043e-07 | 27.4 | 0.0032429 | -0.00013594 | 0.0033788
2 | 102.81 | 0 | 0.46273 | 1.1086e-05 | 62.96 | 0.46597 | 0.46586 | 0.00010953 |  | strength | <B>
3 | 202.63 | 0 | 0.9133 | 2.2454e-05 | 98.18 | 0.91654 | 0.91818 | -0.0016413 |  | 0.91654 | 0.30021
4 | 302.35 | 0 | 1.3625 | 2.8073e-05 | 133.37 | 1.3657 | 1.37 | -0.004324
5 | 401.98 | 0 | 1.8076 | 7.1744e-05 | 168.5 | 1.8108 | 1.8215 | -0.010689
6 | 501.83 | 0 | 2.2499 | 1.8729e-05 | 203.62 | 2.2532 | 2.2739 | -0.020783
7 | 601.54 | 0 | 2.6836 | 6.9795e-05 | 238.95 | 2.6868 | 2.7258 | -0.038918
8 | 701.39 | 0 | 3.0887 | 9.5162e-05 | 274.74 | 3.0919 | 3.1782 | -0.086317
9 | 801.12 | 0.01 | 3.4219 | 3.196e-05 | 310.15 | 3.4251 | 3.6301 | -0.20503 | dt (sec) | strength | <B>
10 | 820.76 | 0 | 3.4785 | 4.595e-05 | 344.24 | 3.4818 | 3.7191 | -0.23733 | 0 | 3.4818 | 1.1404
11 | 820.74 | 0 | 3.4785 | 0.00013675 | 377.06 | 3.4817 | 3.719 | -0.23733 | 32.82 | 3.4817 | 1.1404
12 | 820.75 | 0 | 3.4784 | 0.00013217 | 407.51 | 3.4816 | 3.7191 | -0.23745 | 63.27 | 3.4816 | 1.1404
13 | 820.75 | 0.01 | 3.4783 | 7.8455e-05 | 438.36 | 3.4815 | 3.7191 | -0.23756 | 94.12 | 3.4815 | 1.1404
14 | 820.75 | 0 | 3.4782 | 9.2636e-05 | 468.83 | 3.4815 | 3.7191 | -0.2376 | 124.59 | 3.4815 | 1.1403
15 | 820.76 | 0.01 | 3.4782 | 8.4003e-05 | 501.55 | 3.4815 | 3.7191 | -0.23766 | 157.31 | 3.4815 | 1.1403
16 | 820.76 | 0 | 3.4782 | 3.8174e-05 | 533.37 | 3.4814 | 3.7191 | -0.2377 | 189.13 | 3.4814 | 1.1403
17 | 820.75 | 0.01 | 3.478 | 0.00011906 | 563.93 | 3.4813 | 3.7191 | -0.2378 | 219.69 | 3.4813 | 1.1403
18 | 820.76 | 0 | 3.4781 | 0.00011323 | 594.59 | 3.4814 | 3.7191 | -0.23776 | 250.35 | 3.4814 | 1.1403
19 | 820.76 | 0 | 3.4781 | 5.5765e-05 | 625.17 | 3.4813 | 3.7191 | -0.23781 | 280.93 | 3.4813 | 1.1403
20 | 900.82 | 0.01 | 3.6863 | 0.00013297 | 658.37 | 3.6895 | 4.0819 | -0.39239
21 | 1000.61 | 0 | 3.9082 | 0.00010078 | 693.63 | 3.9115 | 4.5341 | -0.62259
22 | 1100.32 | 0.01 | 4.1001 | 8.2111e-05 | 730.34 | 4.1034 | 4.9859 | -0.88252
23 | 1000.61 | 0 | 3.9136 | 3.082e-05 | 766.61 | 3.9169 | 4.5341 | -0.6172
24 | 900.82 | 0 | 3.6976 | 6.4909e-05 | 802.89 | 3.7008 | 4.0819 | -0.38109
25 | 821.07 | 0 | 3.4954 | 6.4401e-05 | 837.7 | 3.4987 | 3.7205 | -0.22183
26 | 821.06 | 0 | 3.4953 | 5.482e-05 | 868.88 | 3.4986 | 3.7205 | -0.2219
27 | 821.08 | 0 | 3.4953 | 9.8733e-05 | 899.58 | 3.4986 | 3.7206 | -0.22201
28 | 821.07 | 0 | 3.4953 | 7.9783e-05 | 930.18 | 3.4985 | 3.7205 | -0.22199
29 | 821.06 | 0 | 3.4953 | 7.407e-05 | 961.1 | 3.4986 | 3.7205 | -0.22191
30 | 821.06 | 0 | 3.4952 | 3.4607e-05 | 991.86 | 3.4984 | 3.7205 | -0.22203
31 | 821.06 | 0 | 3.4952 | 7.3977e-05 | 1022.42 | 3.4985 | 3.7205 | -0.22203
32 | 821.06 | 0 | 3.4951 | 4.417e-05 | 1052.97 | 3.4983 | 3.7205 | -0.22214
33 | 821.06 | 0.01 | 3.495 | 3.0354e-05 | 1083.39 | 3.4983 | 3.7205 | -0.22219
34 | 821.06 | 0 | 3.495 | 0.00011105 | 1113.99 | 3.4982 | 3.7205 | -0.22224
35 | 801.11 | 0 | 3.4385 | 2.6553e-05 | 1147.07 | 3.4418 | 3.6301 | -0.18832
36 | 701.39 | 0 | 3.1065 | 9.9894e-05 | 1184.1 | 3.1097 | 3.1782 | -0.068503
37 | 601.54 | 0 | 2.6925 | 6.9364e-05 | 1220.74 | 2.6958 | 2.7258 | -0.029994
38 | 501.83 | 0 | 2.2556 | 5.6679e-05 | 1256.7 | 2.2588 | 2.2739 | -0.0151
39 | 401.98 | 0 | 1.8119 | 3.69e-05 | 1294.11 | 1.8151 | 1.8215 | -0.0063558
40 | 302.36 | 0 | 1.3654 | 3.5177e-05 | 1329.91 | 1.3686 | 1.3701 | -0.0014583
41 | 202.63 | 0 | 0.91564 | 2.5196e-05 | 1367.53 | 0.91888 | 0.91818 | 0.00070371
42 | 102.8 | 0 | 0.46495 | 2.2409e-05 | 1402.89 | 0.46819 | 0.46582 | 0.0023738
43 | -0.03 | 0 | 6.2707e-08 | 5.1148e-05 | 1438.43 | 0.003243 | -0.00013594 | 0.003379

## rem-c
!Oct | 29 | 2002 | Excitation | data | red_run_sn | = | 4066732
!red_pnt_num | current | cur_dev | delta_int(Bdl) | delta_int(Bdl)_sd
1 | -0.03 | 0 | -1.2589e-08 | 1.2329e-06
2 | -0.03 | 0 | -0.006479 | 1.8035e-06
3 | -0.03 | 0 | -3.1831e-06 | 6.6351e-07
4 | -0.03 | 0 | -0.006495 | 1.7927e-06
5 | -0.03 | 0 | 1.2589e-08 | 3.2229e-06
error
| B(0) avg | -1.061e-06 | T-m | 2.2419e-06
| B(180) avg | -0.006487 | T-m | 1.1314e-05
| B_rem | 0.003243 | T-m | 5.7668e-06
| B0 | 0.0010622 | T

## excite-d
!Dec | 4 | 2002 | Excitation | data | red_run_sn | = | 4073301
!red_pnt_num | current | cur_dev | delta_int(Bdl) | delta_int(Bdl)_sd | time | strength+remnant | calc linear part | meas-calc
1 | -0.03 | 0 | -8.1011e-08 | 6.8462e-06 | 27.9 | 0.0031775 | -0.00013594 | 0.0033135
2 | 102.71 | 0 | 0.46221 | 8.0032e-06 | 63.6 | 0.46539 | 0.46541 | -2.372e-05
3 | 202.53 | 0 | 0.91275 | 7.6387e-06 | 98.94 | 0.91592 | 0.91773 | -0.0018025
4 | 302.26 | 0 | 1.3619 | 2.214e-05 | 134.64 | 1.3651 | 1.3696 | -0.0045105
5 | 401.88 | 0.01 | 1.807 | 1.2424e-05 | 169.87 | 1.8102 | 1.821 | -0.010827
6 | 501.73 | 0 | 2.2495 | 1.8605e-05 | 205.62 | 2.2527 | 2.2735 | -0.020789
7 | 601.44 | 0.01 | 2.6835 | 2.5573e-05 | 241.13 | 2.6867 | 2.7253 | -0.038592
8 | 701.29 | 0 | 3.0898 | 3.1159e-05 | 278.21 | 3.093 | 3.1778 | -0.084744
9 | 801.01 | 0 | 3.4253 | 1.7038e-06 | 314.96 | 3.4284 | 3.6296 | -0.2012
10 | 820.66 | 0 | 3.4824 | 4.3168e-05 | 348.14 | 3.4856 | 3.7187 | -0.23309
11 | 820.66 | 0.01 | 3.4823 | 2.1908e-05 | 380.87 | 3.4855 | 3.7187 | -0.23317
12 | 820.66 | 0 | 3.4823 | 5.6188e-06 | 411.68 | 3.4854 | 3.7187 | -0.23322
13 | 820.66 | 0 | 3.4822 | 2.4013e-05 | 442.38 | 3.4854 | 3.7187 | -0.23325
14 | 820.66 | 0 | 3.4822 | 1.1652e-05 | 472.87 | 3.4854 | 3.7187 | -0.23331
15 | 820.66 | 0 | 3.4822 | 3.1991e-05 | 504.07 | 3.4853 | 3.7187 | -0.23334
16 | 820.66 | 0 | 3.4822 | 3.5199e-05 | 536.63 | 3.4853 | 3.7187 | -0.23334
17 | 820.67 | 0 | 3.4821 | 3.7677e-05 | 567.12 | 3.4853 | 3.7187 | -0.23341
18 | 820.66 | 0 | 3.4821 | 3.1038e-05 | 597.91 | 3.4853 | 3.7187 | -0.23342
19 | 820.67 | 0 | 3.4821 | 1.5538e-05 | 628.45 | 3.4852 | 3.7187 | -0.23347
20 | 900.73 | 0 | 3.6931 | 4.6279e-05 | 662.11 | 3.6963 | 4.0815 | -0.38519
21 | 1000.52 | 0 | 3.9192 | 8.6938e-06 | 697.54 | 3.9224 | 4.5337 | -0.6113
22 | 1100.22 | 0.01 | 4.1159 | 8.3288e-05 | 733.92 | 4.1191 | 4.9854 | -0.86637
23 | 1000.51 | 0 | 3.9247 | 1.1369e-05 | 771.11 | 3.9279 | 4.5336 | -0.60575
24 | 900.73 | 0 | 3.7046 | 2.0106e-05 | 807.07 | 3.7078 | 4.0815 | -0.37371
25 | 820.97 | 0 | 3.4997 | 9.6732e-06 | 842.59 | 3.5029 | 3.7201 | -0.21715
26 | 820.97 | 0 | 3.4998 | 3.8243e-05 | 873.25 | 3.5029 | 3.7201 | -0.21713
27 | 820.97 | 0.01 | 3.4997 | 2.9138e-05 | 903.98 | 3.5029 | 3.7201 | -0.21719
28 | 820.97 | 0 | 3.4996 | 2.8113e-05 | 934.69 | 3.5028 | 3.7201 | -0.2173
29 | 820.98 | 0 | 3.4996 | 9.0838e-06 | 966.04 | 3.5027 | 3.7201 | -0.21738
30 | 820.97 | 0.01 | 3.4995 | 1.4656e-05 | 996.81 | 3.5027 | 3.7201 | -0.21735
31 | 820.97 | 0.01 | 3.4994 | 3.0238e-05 | 1027.33 | 3.5026 | 3.7201 | -0.21745
32 | 820.97 | 0.01 | 3.4995 | 1.1291e-05 | 1058.1 | 3.5026 | 3.7201 | -0.21744
33 | 820.98 | 0 | 3.4994 | 3.934e-05 | 1088.65 | 3.5026 | 3.7201 | -0.21754
34 | 820.97 | 0 | 3.4993 | 7.653e-05 | 1119.96 | 3.5025 | 3.7201 | -0.21758
35 | 801.02 | 0 | 3.4423 | 1.8637e-05 | 1153.38 | 3.4454 | 3.6297 | -0.18424
36 | 701.31 | 0 | 3.108 | 2.4649e-05 | 1189.87 | 3.1112 | 3.1779 | -0.066694
37 | 601.46 | 0 | 2.693 | 2.0111e-05 | 1226.84 | 2.6961 | 2.7254 | -0.029264
38 | 501.75 | 0 | 2.2556 | 3.0437e-05 | 1262.19 | 2.2588 | 2.2736 | -0.01477
39 | 401.9 | 0 | 1.8118 | 4.8498e-05 | 1300.08 | 1.815 | 1.8211 | -0.0061217
40 | 302.27 | 0 | 1.3652 | 1.8344e-05 | 1335.44 | 1.3684 | 1.3697 | -0.0012758
41 | 202.54 | 0 | 0.91547 | 4.5644e-05 | 1370.7 | 0.91865 | 0.91777 | 0.00087615
42 | 102.72 | 0 | 0.4647 | 3.3897e-05 | 1406 | 0.46788 | 0.46546 | 0.002422
43 | -0.04 | 0 | 8.1011e-08 | 5.6336e-05 | 1441.38 | 0.0031777 | -0.00018125 | 0.0033589

## rem-d
!Dec | 4 | 2002 | Excitation | data | red_run_sn | = | 4073332
!red_pnt_num | current | cur_dev | delta_int(Bdl) | delta_int(Bdl)_sd
1 | -0.04 | 0 | 7.3702e-09 | 3.8568e-06
2 | -0.04 | 0 | -0.00619 | 8.9818e-07
3 | -0.04 | 0 | 0.00026156 | 3.4391e-06
4 | -0.03 | 0 | -0.006346 | 4.6608e-06
5 | -0.03 | 0 | -7.3702e-09 | 1.8455e-06
error
| B(0) avg | 8.7185e-05 | T-m | 0.00018494
| B(180) avg | -0.006268 | T-m | 0.00011031
| B_rem | 0.0031776 | T-m | 0.00010767
| B0 | 0.0010408 | T

## excite-e
!Dec | 4 | 2002 | Excitation | data | red_run_sn | = | 4073369
!red_pnt_num | current | cur_dev | delta_int(Bdl) | delta_int(Bdl)_sd | time | strength+remnant | calc linear part | meas-calc
1 | -0.03 | 0 | -1.3333e-07 | 3.0604e-06 | 27.59 | 0.0032292 | -0.00013594 | 0.0033651
2 | 102.75 | 0 | 0.46271 | 6.8658e-06 | 64.01 | 0.46594 | 0.46559 | 0.00035173
3 | 202.57 | 0 | 0.91358 | 5.7409e-06 | 99.43 | 0.9168 | 0.91791 | -0.0011041
4 | 302.3 | 0 | 1.363 | 1.2777e-05 | 136.43 | 1.3663 | 1.3698 | -0.0035521
5 | 401.91 | 0 | 1.8084 | 7.3496e-06 | 172.99 | 1.8116 | 1.8212 | -0.0095953
6 | 501.76 | 0 | 2.251 | 3.1477e-05 | 209.48 | 2.2543 | 2.2736 | -0.019371
7 | 601.47 | 0 | 2.6852 | 1.5528e-05 | 247.44 | 2.6885 | 2.7254 | -0.036996
8 | 701.32 | 0 | 3.0915 | 1.6217e-05 | 282.8 | 3.0948 | 3.1779 | -0.083138
9 | 801.04 | 0 | 3.4268 | 5.8144e-05 | 318.41 | 3.43 | 3.6298 | -0.19974
10 | 820.68 | 0 | 3.4839 | 2.4946e-05 | 351.47 | 3.4871 | 3.7188 | -0.23162
11 | 820.69 | 0 | 3.4839 | 4.2693e-05 | 381.95 | 3.4871 | 3.7188 | -0.23169
12 | 820.69 | 0.01 | 3.4838 | 1.5217e-05 | 412.41 | 3.487 | 3.7188 | -0.23176
13 | 820.7 | 0 | 3.4838 | 5.2173e-05 | 443.91 | 3.487 | 3.7188 | -0.2318
14 | 820.69 | 0 | 3.4838 | 1.9465e-05 | 477.24 | 3.487 | 3.7188 | -0.23178
15 | 820.69 | 0.01 | 3.4838 | 1.4818e-05 | 509.27 | 3.487 | 3.7188 | -0.23182
16 | 820.69 | 0.01 | 3.4837 | 3.8436e-05 | 540.6 | 3.4869 | 3.7188 | -0.23191
17 | 820.71 | 0.01 | 3.4836 | 6.2988e-05 | 571.09 | 3.4868 | 3.7189 | -0.23205
18 | 820.7 | 0 | 3.4836 | 5.5892e-05 | 601.67 | 3.4868 | 3.7188 | -0.23205
19 | 820.69 | 0.01 | 3.4834 | 3.2171e-05 | 634.49 | 3.4867 | 3.7188 | -0.23215
20 | 900.76 | 0.01 | 3.6942 | 8.0823e-06 | 667.62 | 3.6975 | 4.0816 | -0.38416
21 | 1000.54 | 0 | 3.92 | 6.4408e-05 | 703.53 | 3.9233 | 4.5338 | -0.6105
22 | 1100.26 | 0 | 4.1166 | 1.0544e-05 | 739.03 | 4.1199 | 4.9856 | -0.86576
23 | 1000.55 | 0 | 3.9255 | 2.374e-05 | 775.39 | 3.9287 | 4.5338 | -0.60507
24 | 900.76 | 0.01 | 3.7054 | 2.5938e-05 | 811.09 | 3.7087 | 4.0816 | -0.37295
25 | 821 | 0.01 | 3.5008 | 6.1491e-05 | 844.23 | 3.504 | 3.7202 | -0.21623
26 | 821.01 | 0 | 3.5007 | 5.8946e-05 | 874.94 | 3.504 | 3.7203 | -0.21628
27 | 821.01 | 0 | 3.5008 | 3.9361e-05 | 905.63 | 3.504 | 3.7203 | -0.21625
28 | 821.01 | 0 | 3.5007 | 7.3941e-05 | 940.61 | 3.5039 | 3.7203 | -0.21631
29 | 821 | 0 | 3.5006 | 5.0741e-05 | 971.2 | 3.5038 | 3.7202 | -0.2164
30 | 821 | 0 | 3.5006 | 6.0852e-05 | 1001.83 | 3.5038 | 3.7202 | -0.21641
31 | 821 | 0.01 | 3.5006 | 5.7494e-05 | 1032.37 | 3.5038 | 3.7202 | -0.21642
32 | 821 | 0.01 | 3.5006 | 1.9848e-05 | 1064.66 | 3.5038 | 3.7202 | -0.21643
33 | 821 | 0 | 3.5005 | 4.7471e-05 | 1096.61 | 3.5038 | 3.7202 | -0.21646
34 | 821.01 | 0.01 | 3.5005 | 9.4373e-05 | 1127.14 | 3.5037 | 3.7203 | -0.21651
35 | 801.06 | 0 | 3.4435 | 6.0494e-05 | 1161.21 | 3.4467 | 3.6299 | -0.18313
36 | 701.34 | 0 | 3.1093 | 2.5215e-05 | 1196.33 | 3.1126 | 3.178 | -0.065419
37 | 601.48 | 0 | 2.6943 | 1.0789e-05 | 1231.51 | 2.6975 | 2.7255 | -0.027974
38 | 501.77 | 0 | 2.2568 | 2.7265e-05 | 1266.8 | 2.2601 | 2.2737 | -0.013613
39 | 401.92 | 0 | 1.8129 | 4.9871e-05 | 1302.31 | 1.8161 | 1.8212 | -0.0050886
40 | 302.3 | 0 | 1.3661 | 3.2429e-05 | 1337.61 | 1.3693 | 1.3698 | -0.00048208
41 | 202.56 | 0 | 0.91608 | 4.9262e-05 | 1373.42 | 0.91931 | 0.91786 | 0.0014502
42 | 102.75 | 0 | 0.46505 | 6.0515e-05 | 1408.86 | 0.46828 | 0.46559 | 0.0026847
43 | -0.03 | 0 | 1.3333e-07 | 6.8798e-05 | 1445.68 | 0.0032294 | -0.00013594 | 0.0033654

## rem-e
!Dec | 4 | 2002 | Excitation | data | red_run_sn | = | 4073400
!red_pnt_num | current | cur_dev | delta_int(Bdl) | delta_int(Bdl)_sd
1 | -0.04 | 0 | 1.2738e-09 | 1.4928e-06
2 | -0.03 | 0 | -0.006439 | 4.3143e-07
3 | -0.03 | 0 | -4.2555e-06 | 1.1517e-06
4 | -0.03 | 0 | -0.006481 | 4.3331e-07
5 | -0.03 | 0 | -1.2738e-09 | 1.5356e-06
error
| B(0) avg | -1.4185e-06 | T-m | 3.01e-06
| B(180) avg | -0.00646 | T-m | 2.9698e-05
| B_rem | 0.0032293 | T-m | 1.4925e-05
| B0 | 0.0010577 | T

## excite-f
!Dec | 11 | 2002 | Excitation | data | red_run_sn | = | 4073437
!red_pnt_num | current | cur_dev | delta_int(Bdl) | delta_int(Bdl)_sd | time | strength+remnant | calc linear part | meas-calc
1 | -0.03 | 0 | -7.6996e-08 | 2.2479e-06 | 27.38 | 0.0032539 | -0.00013594 | 0.0033899
2 | 102.59 | 0 | 0.46204 | 8.3787e-06 | 62.99 | 0.4653 | 0.46487 | 0.00042946
3 | 202.4 | 0 | 0.91283 | 0.00014647 | 98.08 | 0.91608 | 0.91714 | -0.001054
4 | 302.13 | 0 | 1.3623 | 8.3871e-06 | 133.23 | 1.3656 | 1.369 | -0.003476
5 | 401.75 | 0 | 1.8076 | 5.9015e-05 | 168.52 | 1.8108 | 1.8205 | -0.0096366
6 | 501.59 | 0 | 2.2502 | 2.6708e-05 | 203.86 | 2.2534 | 2.2729 | -0.019433
7 | 601.3 | 0 | 2.6843 | 0.00012863 | 238.07 | 2.6876 | 2.7247 | -0.037098
8 | 701.15 | 0 | 3.0911 | 8.5745e-05 | 273.5 | 3.0943 | 3.1771 | -0.08282
9 | 800.88 | 0 | 3.4267 | 0.00016199 | 310.57 | 3.43 | 3.629 | -0.19906
10 | 820.53 | 0 | 3.4841 | 0.0001271 | 345.14 | 3.4873 | 3.7181 | -0.23076
11 | 820.52 | 0 | 3.4841 | 8.3969e-05 | 375.62 | 3.4873 | 3.718 | -0.2307
12 | 820.52 | 0.01 | 3.4839 | 0.000168 | 406.22 | 3.4872 | 3.718 | -0.23088
13 | 820.53 | 0 | 3.4838 | 0.00014388 | 436.67 | 3.487 | 3.7181 | -0.23104
14 | 820.53 | 0.01 | 3.4838 | 5.5585e-05 | 467.41 | 3.4871 | 3.7181 | -0.23098
15 | 820.53 | 0 | 3.4836 | 6.2879e-05 | 498.1 | 3.4869 | 3.7181 | -0.2312
16 | 820.53 | 0.01 | 3.4837 | 0.00014846 | 528.68 | 3.4869 | 3.7181 | -0.23115
17 | 820.53 | 0.01 | 3.4836 | 0.00016989 | 559.41 | 3.4869 | 3.7181 | -0.23119
18 | 820.54 | 0 | 3.4835 | 0.00027805 | 589.84 | 3.4868 | 3.7181 | -0.23136
19 | 820.53 | 0 | 3.4835 | 0.00010368 | 620.35 | 3.4868 | 3.7181 | -0.23132
20 | 900.6 | 0 | 3.6946 | 0.00018435 | 653.65 | 3.6978 | 4.0809 | -0.38308
21 | 1000.39 | 0 | 3.9207 | 5.841e-05 | 690.32 | 3.9239 | 4.5331 | -0.60918
22 | 1100.1 | 0 | 4.1176 | 0.0001972 | 726.18 | 4.1208 | 4.9849 | -0.86407
23 | 1000.39 | 0 | 3.926 | 3.8315e-05 | 762.5 | 3.9293 | 4.5331 | -0.60383
24 | 900.6 | 0 | 3.7061 | 0.00023095 | 799.4 | 3.7093 | 4.0809 | -0.37157
25 | 820.84 | 0.01 | 3.5013 | 0.00026573 | 832.49 | 3.5046 | 3.7195 | -0.2149
26 | 820.84 | 0.01 | 3.5011 | 0.00021776 | 863.61 | 3.5044 | 3.7195 | -0.21509
27 | 820.84 | 0.01 | 3.501 | 0.0001838 | 894.09 | 3.5042 | 3.7195 | -0.21527
28 | 820.84 | 0 | 3.5009 | 0.00023821 | 924.75 | 3.5041 | 3.7195 | -0.21535
29 | 820.84 | 0.01 | 3.5009 | 0.00014795 | 955.24 | 3.5041 | 3.7195 | -0.21535
30 | 820.84 | 0 | 3.5009 | 0.00011808 | 985.74 | 3.5041 | 3.7195 | -0.21535
31 | 820.84 | 0 | 3.5007 | 9.4716e-05 | 1019.16 | 3.5039 | 3.7195 | -0.21556
32 | 820.84 | 0 | 3.5009 | 0.00018431 | 1049.71 | 3.5041 | 3.7195 | -0.21536
33 | 820.84 | 0 | 3.5008 | 0.00010033 | 1080.77 | 3.5041 | 3.7195 | -0.21538
34 | 820.84 | 0 | 3.5006 | 0.0001966 | 1111.53 | 3.5039 | 3.7195 | -0.2156
35 | 800.89 | 0 | 3.4437 | 0.00012892 | 1149.28 | 3.4469 | 3.6291 | -0.18215
36 | 701.18 | 0 | 3.1088 | 0.00015933 | 1184.44 | 3.1121 | 3.1773 | -0.065172
37 | 601.32 | 0 | 2.6933 | 0.00016739 | 1221.21 | 2.6965 | 2.7248 | -0.028241
38 | 501.61 | 0 | 2.2559 | 8.2636e-05 | 1257.21 | 2.2591 | 2.273 | -0.013846
39 | 401.76 | 0 | 1.812 | 0.00020941 | 1293.18 | 1.8152 | 1.8205 | -0.0052939
40 | 302.13 | 0 | 1.3652 | 5.3965e-05 | 1330.03 | 1.3685 | 1.369 | -0.00054504
41 | 202.4 | 0 | 0.91523 | 8.4937e-05 | 1365.29 | 0.91848 | 0.91714 | 0.001344
42 | 102.59 | 0 | 0.46427 | 5.8758e-05 | 1402.83 | 0.46752 | 0.46487 | 0.0026545
43 | -0.03 | 0 | 7.6996e-08 | 5.7026e-05 | 1438.04 | 0.0032541 | -0.00013594 | 0.00339

## rem-f
!Dec | 11 | 2002 | Excitation | data | red_run_sn | = | 4073468
!red_pnt_num | current | cur_dev | delta_int(Bdl) | delta_int(Bdl)_sd
1 | -0.04 | 0 | 1.0723e-08 | 4.5637e-06
2 | -0.03 | 0 | -0.006444 | 1.2004e-06
3 | -0.04 | 0 | 0.00011706 | 1.6322e-06
4 | -0.03 | 0 | -0.006494 | 2.6711e-06
5 | -0.03 | 0 | -1.0723e-08 | 4.3141e-06
error
| B(0) avg | 3.9021e-05 | T-m | 8.2769e-05
| B(180) avg | -0.006469 | T-m | 3.5355e-05
| B_rem | 0.003254 | T-m | 4.5002e-05
| B0 | 0.0010658 | T

## excite-g
!Dec | 11 | 2002 | Excitation | data | red_run_sn | = | 4073505
!red_pnt_num | current | cur_dev | delta_int(Bdl) | delta_int(Bdl)_sd | time | strength+remnant | calc linear part | meas-calc
1 | -0.03 | 0 | -1.6018e-07 | 1.2425e-05 | 27.62 | 0.0032229 | -0.00013594 | 0.0033588
2 | 102.69 | 0 | 0.46231 | 4.3277e-05 | 63.44 | 0.46554 | 0.46532 | 0.00021532
3 | 202.49 | 0 | 0.913 | 9.8334e-05 | 98.69 | 0.91623 | 0.91755 | -0.0013199
4 | 302.23 | 0 | 1.3625 | 5.084e-06 | 135.02 | 1.3657 | 1.3695 | -0.0037842
5 | 401.85 | 0 | 1.8075 | 0.00018094 | 170.76 | 1.8107 | 1.8209 | -0.010191
6 | 501.7 | 0 | 2.2502 | 9.5232e-05 | 206.85 | 2.2534 | 2.2734 | -0.019957
7 | 601.41 | 0 | 2.6842 | 0.00028906 | 244.36 | 2.6874 | 2.7252 | -0.037766
8 | 701.26 | 0 | 3.0907 | 0.00011695 | 279.69 | 3.0939 | 3.1776 | -0.08375
9 | 800.98 | 0.01 | 3.4259 | 0.00022024 | 317.07 | 3.4291 | 3.6295 | -0.20038
10 | 820.62 | 0 | 3.4832 | 7.0151e-05 | 350.08 | 3.4864 | 3.7185 | -0.23208
11 | 820.63 | 0.01 | 3.483 | 0.00015647 | 380.88 | 3.4863 | 3.7185 | -0.23228
12 | 820.63 | 0 | 3.4832 | 5.0513e-05 | 411.58 | 3.4865 | 3.7185 | -0.23208
13 | 820.63 | 0.01 | 3.4832 | 0.00016827 | 443.23 | 3.4864 | 3.7185 | -0.23213
14 | 820.62 | 0 | 3.4831 | 0.00012755 | 474.18 | 3.4863 | 3.7185 | -0.23218
15 | 820.63 | 0.01 | 3.4831 | 0.00012876 | 504.96 | 3.4863 | 3.7185 | -0.23224
16 | 820.63 | 0 | 3.4832 | 0.00028071 | 535.54 | 3.4864 | 3.7185 | -0.23213
17 | 820.63 | 0 | 3.483 | 0.0002067 | 566.16 | 3.4862 | 3.7185 | -0.23231
18 | 820.63 | 0 | 3.483 | 0.00012643 | 597.42 | 3.4863 | 3.7185 | -0.23227
19 | 820.63 | 0 | 3.483 | 0.00053149 | 628.2 | 3.4862 | 3.7185 | -0.23231
20 | 900.69 | 0.01 | 3.6936 | 0.0002662 | 661.26 | 3.6968 | 4.0813 | -0.38451
21 | 1000.48 | 0 | 3.9196 | 4.5578e-05 | 696.55 | 3.9228 | 4.5335 | -0.61069
22 | 1100.18 | 0 | 4.1162 | 5.6895e-05 | 731.77 | 4.1194 | 4.9853 | -0.86586
23 | 1000.47 | 0 | 3.9249 | 0.00020506 | 767.47 | 3.9281 | 4.5334 | -0.60536
24 | 900.69 | 0 | 3.7051 | 0.00027642 | 802.7 | 3.7083 | 4.0813 | -0.37301
25 | 820.93 | 0 | 3.5002 | 0.00015503 | 835.75 | 3.5034 | 3.7199 | -0.21652
26 | 820.93 | 0 | 3.5002 | 0.00046987 | 866.46 | 3.5034 | 3.7199 | -0.21651
27 | 820.93 | 0 | 3.5001 | 7.426e-06 | 899.14 | 3.5033 | 3.7199 | -0.21661
28 | 820.93 | 0 | 3.5001 | 9.6321e-05 | 931.54 | 3.5033 | 3.7199 | -0.21662
29 | 820.94 | 0 | 3.5 | 8.7919e-05 | 962.17 | 3.5032 | 3.7199 | -0.21671
30 | 820.93 | 0 | 3.5 | 0.00018157 | 992.72 | 3.5033 | 3.7199 | -0.21664
31 | 820.93 | 0 | 3.4999 | 0.00014217 | 1023.3 | 3.5032 | 3.7199 | -0.21673
32 | 820.93 | 0 | 3.5 | 0.00027971 | 1054.29 | 3.5032 | 3.7199 | -0.21672
33 | 820.93 | 0.01 | 3.4998 | 0.00011569 | 1085.12 | 3.5031 | 3.7199 | -0.21682
34 | 820.93 | 0.01 | 3.5001 | 0.00012653 | 1115.77 | 3.5034 | 3.7199 | -0.21653
35 | 800.98 | 0 | 3.4431 | 4.9147e-05 | 1149.05 | 3.4463 | 3.6295 | -0.18316
36 | 701.26 | 0 | 3.1089 | 0.00029818 | 1184.23 | 3.1121 | 3.1776 | -0.065524
37 | 601.41 | 0.01 | 2.6935 | 0.00039642 | 1219.75 | 2.6967 | 2.7252 | -0.028436
38 | 501.69 | 0 | 2.256 | 0.00025608 | 1254.96 | 2.2593 | 2.2733 | -0.014045
39 | 401.85 | 0.01 | 1.8122 | 0.00016232 | 1290.16 | 1.8154 | 1.8209 | -0.0054617
40 | 302.23 | 0 | 1.3656 | 3.4898e-05 | 1325.41 | 1.3688 | 1.3695 | -0.00067317
41 | 202.49 | 0 | 0.91558 | 4.5495e-05 | 1361.06 | 0.9188 | 0.91755 | 0.0012571
42 | 102.67 | 0 | 0.46468 | 4.1291e-05 | 1396.54 | 0.4679 | 0.46523 | 0.002674
43 | -0.03 | 0 | 1.6018e-07 | 7.2127e-05 | 1433.62 | 0.0032232 | -0.00013594 | 0.0033591

## rem-g
!Dec | 11 | 2002 | Excitation | data | red_run_sn | = | 4073536
!red_pnt_num | current | cur_dev | delta_int(Bdl) | delta_int(Bdl)_sd
1 | -0.04 | 0 | 6.0947e-09 | 1.8107e-06
2 | -0.03 | 0 | -0.006454 | 1.7038e-06
3 | -0.03 | 0 | 0.00012757 | 1.6546e-06
4 | -0.03 | 0 | -0.006353 | 5.0677e-06
5 | -0.03 | 0 | -6.0947e-09 | 7.0196e-07
error
| B(0) avg | 4.2523e-05 | T-m | 9.02e-05
| B(180) avg | -0.0064035 | T-m | 7.1418e-05
| B_rem | 0.003223 | T-m | 5.7525e-05
| B0 | 0.0010557 | T

## attributes
EDWA attributes
attribute | value
------------------------------ | --------------------
aperture_radius | 0.0254
l_eff | 3.053
n_turns | 60
expected TF | 0.0045313