## Every spill
Devices sampled at the end of the last NuMI batch
Description | Device | parameter | Est # words
Spill # |  |  | 1
Single Turn Extraction Kicker | I:KPS6N | current out | 1
Dedicated Main Injector Beam Loss Monitors at Q608 and Q612 | E:LMQ608 | rad/sec | 1
Dedicated Main Injector Beam Loss Monitors at Q608 and Q612 | E:LMQ612 | rad/sec | 1
Main Injector Vertical Beam Position | I:VP605 | 6 * pos,intensity | 12
Main Injector Horizontal Beam Position | I:HP606 | 6 * pos,intensity | 12
Main Injector Vertical Beam Position | I:VP607 | 6 * pos,intensity | 12
Main Injector Horizontal Beam Position | I:HP608 | 6 * pos,intensity | 12
P150 Loss monitors | I:LM701 | rad/sec | 1
P150 Loss monitors | I:LM702 | rad/sec | 1
P150 Loss monitors | I:LM703 | rad/sec | 1
P150 Loss monitors | I:LM707 | rad/sec | 1
P150 Loss monitors | I:LM708 | rad/sec | 1
MI Intensity - DCCT |  | protons | 1
FBI MI Intensity - Batch 1 |  | protons | 1
FBI MI Intensity - Batch 2 |  | protons | 1
FBI MI Intensity - Batch 3 |  | protons | 1
FBI MI Intensity - Batch 4 |  | protons | 1
FBI MI Intensity - Batch 5 |  | protons | 1
FBI MI Intensity - Batch 6 (Pbar/NuMI) |  | protons | 1
P150 Intensity |  | protons | 1
Lambertson Power Supply for LAM60 | I:LAM60 | current out | 1
Lambertson Power Supply for LAM61A and LAM61B | I:LAM61 | current out | 1
C Magnet Power Supply | E:V100 | current out | 1
EPB Dipole String (6) | E:HV101 | current out | 1
Quadrupole Power Supply (3Q120) | E:QD101 | current out | 1
Quadrupole Power Supply (3Q120) | E:QF102 | current out | 1
Quadrupole Power Supply (3Q120) | E:QD103 | current out | 1
Quadrupole Power Supply (3Q60) | E:QF104 | current out | 1
Quadrupole Power Supply (3Q120) | E:QF105 | current out | 1
Quadrupole Power Supply (3Q120) | E:QD106 | current out | 1
Horizontal 200 Turn Trim Dipole | E:H104 | current out | 1
Horizontal Trim Element #1 Located Upstream of HV101-1 EPB Dipole | E:HT102 | current out | 1
Vertical Trim Element #2 Located Upstream of Q103 | E:VT103 | current out | 1
Horizontal Trim Element #3 Located Downstream of Q105 | E:HT105 | current out | 1
Vertical Trim Element #4 Located Downstream of Q106 | E:VT106 | current out | 1
Horizontal Trim Element #5 Located Downstream of Q107 | E:HT107 | current out | 1
Vertical Trim Element #6 Located Upstream of Q108 | E:VT108 | current out | 1
Horizontal Trim Element #7 Located Upstream of Q109 | E:HT109 | current out | 1
Vertical Trim Element #8 Located Upstream of Q110 | E:VT110 | current out | 1
Vertical Trim Element #9 Located Upstream of Q111 | E:VT111 | current out | 1
Horizontal Trim Element #10 Located Upstream of Q112 | E:HT112 | current out | 1
Horizontal BPM Downstream of Q101 | E:HP101 | 6 * pos,intensity | 12
Horizontal BPM Downstream of Q102 | E:HP102 | 6 * pos,intensity | 12
Vertical BPM Downstream of Q103 | E:VP103 | 6 * pos,intensity | 12
Horizontal BPM Upstream of Q104 | E:HP104 | 6 * pos,intensity | 12
Horizontal BPM Upstream of Q105 | E:HP105 | 6 * pos,intensity | 12
Vertical BPM Upstream of Q106 | E:VP106 | 6 * pos,intensity | 12
Horizontal BPM Upstream of Q107 | E:HP107 | 6 * pos,intensity | 12
Vertical BPM Upstream of Q108 | E:VP108 | 6 * pos,intensity | 12
Horizontal BPM Downstream of Q109 | E:HP109 | 6 * pos,intensity | 12
Vertical BPM Downstream of Q110 | E:VP110 | 6 * pos,intensity | 12
Vertical BPM Downstream of Q111 | E:VP111 | 6 * pos,intensity | 12
Horizontal BPM Downstream of Q112 | E:HP112 | 6 * pos,intensity | 12
Profile Monitor Downstream of Q101 | E:PM101 | Status, mean, rms | 3
Profile Monitor Upstream of Q105 | E:PM105 | Status, mean, rms | 3
Profile Monitor Upstream of Q107 | E:PM107 | Status, mean, rms | 3
Profile Monitor Upstream of Q108 | E:PM108 | Status, mean, rms | 3
Profile Monitor Downstream of Q112 | E:PM112 | Status, mean, rms | 3
Calibration Target Upstream of Q111 | E:CT111 | Status | 1
Loss Monitor #1 at KM602A | I:LMNKMA | rad/sec | 1
Loss Monitor #2 at KM602B | I:LMNKMB | rad/sec | 1
Loss Monitor #3 at KM602C | I:LMNKMC | rad/sec | 1
Loss Monitor #4 at LAM60 | I:LML60 | rad/sec | 1
Loss Monitor #5 at LAM61A | I:LML61A | rad/sec | 1
Loss Monitor #6 at LAM61B | I:LML61B | rad/sec | 1
Loss Monitor #7 at V100 | E:LMV100 | rad/sec | 1
Loss Monitor #8 at Q101 | E:LMQ101 | rad/sec | 1
Loss Monitor #9 at HV101-1 | E:LM1011 | rad/sec | 1
Loss Monitor #10 at HV101-2 | E:LM1012 | rad/sec | 1
Loss Monitor #11 at Q102 | E:LMQ102 | rad/sec | 1
MI Beam Quality Loss Monitor #12 at Q608 | E:LMQ608 | rad/sec | 1
Loss Monitor #1 at HV101-3 | E:LM1013 | rad/sec | 1
Loss Monitor #2 at HV101-4 | E:LM1014 | rad/sec | 1
Loss Monitor #3 at HV101-5 | E:LM1015 | rad/sec | 1
Loss Monitor #4 at Q103 | E:LMQ103 | rad/sec | 1
Loss Monitor #5 at HV101-6 | E:LM1016 | rad/sec | 1
Loss Monitor #6 at Q104 | E:LMQ104 | rad/sec | 1
Loss Monitor #7 at H104 | E:LMH104 | rad/sec | 1
Loss Monitor #8 at Q105 | E:LMQ105 | rad/sec | 1
Loss Monitor #9 at Q106 | E:LMQ106 | rad/sec | 1
Loss Monitor #10 at Q107 | E:LMQ107 | rad/sec | 1
MI Beam Quality Loss Monitor #11 at Q612 | E:LMQ612 | rad/sec | 1
Loss Monitor #12 - Spare | E:LM2C12 | rad/sec | 1
Beam Intensity Toroid #1 - Upstream | E:NIUP | protons | 1
B2 Dipole String (6) | E:V108 | current out | 1
Quadrupole Power Supply (3Q120) | E:QF107 | current out | 1
Quadrupole Power Supply (3Q120) | E:QD108 | current out | 1
Quadrupole Power Supply (3Q120) | E:QF109 | current out | 1
Quadrupole Power Supply (3Q60) | E:QD110 | current out | 1
Quadrupole Power Supply (3Q120) | E:QD111 | current out | 1
Quadrupole Power Supply (3Q120) | E:QF112 | current out | 1
Loss Monitor #1 at Q108 | E:LMQ108 | rad/sec | 1
Loss Monitor #2 at V108-1 | E:LM1081 | rad/sec | 1
Loss Monitor #3 at V108-2 | E:LM1082 | rad/sec | 1
Loss Monitor #4 at Q109 | E:LMQ109 | rad/sec | 1
Loss Monitor #5 at V108-3 | E:LM1083 | rad/sec | 1
Loss Monitor #6 at V108-4 | E:LM1084 | rad/sec | 1
Loss Monitor #7 at Q110 | E:LMQ110 | rad/sec | 1
Loss Monitor #8 at V108-5 | E:LM1085 | rad/sec | 1
Loss Monitor #9 at V108-6 | E:LM1086 | rad/sec | 1
Loss Monitor #10 at Q111 | E:LMQ111 | rad/sec | 1
Loss Monitor #11 at Q112 | E:LMQ112 | rad/sec | 1
Loss Monitor #12 - Spare | E:LM3C12 | rad/sec | 1
Total Loss Monitor #1 for NuMI Stub and Peter's Porch | E:TLMNS | rad/sec | 1
Total Loss Monitor #2 for Carrier Tunnel Upstream End | E:TLMCTU | rad/sec | 1
Total Loss Monitor #3 for Carrier Tunnel Downstream End | E:TLMCTD | rad/sec | 1
Total Loss Monitor #4 for Pre-Target Area | E:TLMPT | rad/sec | 1
B2 Dipole String (4) in Pre-Target Area | E:V118 | current out | 1
Quadrupole Power Supply (3Q120) | E:QD113 | current out | 1
Quadrupole Power Supply (3Q120) | E:QF114 | current out | 1
Quadrupole Power Supply (3Q60) | E:QF115 | current out | 1
Quadrupole Power Supply (3Q120) | E:QD116 | current out | 1
Quadrupole Power Supply (3Q120) | E:QF117 | current out | 1
Quadrupole Power Supply (3Q120) | E:QD118 | current out | 1
Quadrupole Power Supply (3Q60) | E:QF119 | current out | 1
Quadrupole Power Supply (3Q120) | E:QD120 | current out | 1
Quadrupole Power Supply (3Q120) | E:QF121 | current out | 1
Horizontal 200 Turn Trim Dipole | E:H117 | current out | 1
Vertical Trim Element #1 Located Downstream of Q113 | E:VT114 | current out | 1
Horizontal Trim Element #2 Located Upstream of Q114 | E:HT114 | current out | 1
Horizontal Trim Element #3 Located Downstream of Q115 | E:HT115 | current out | 1
Vertical Trim Element #4 Located Downstream of Q116 | E:VT116 | current out | 1
Horizontal Trim Element #5 Located Downstream of Q117 | E:HT117 | current out | 1
Vertical Trim Element #6 Located Downstream of Q118 | E:VT118 | current out | 1
Horizontal Trim Element #7 Located Upstream of Q119 | E:HT119 | current out | 1
Horizontal Trim Element #8 Located Downstream of Q121 | E:HT121 | current out | 1
Vertical Trim Element #9 Located Downstream of Q121 | E:VT121 | current out | 1
Vertical BPM Upstream of Q113 | E:VP113 | 6 * pos,intensity | 12
Horizontal BPM Downstream of Q114 | E:HP114 | 6 * pos,intensity | 12
Horizontal BPM Upstream of Q115 | E:HP115 | 6 * pos,intensity | 12
Vertical BPM Upstream of Q116 | E:VP116 | 6 * pos,intensity | 12
Horizontal BPM Upstream of Q117 | E:HP117 | 6 * pos,intensity | 12
Vertical BPM Upstream of Q118 | E:VP118 | 6 * pos,intensity | 12
Horizontal BPM Downstream of Q119 | E:HP119 | 6 * pos,intensity | 12
Horizontal BPM Downstream of Q121 | E:HP121 | 6 * pos,intensity | 12
Vertical BPM Downstream of Q121 | E:VP121 | 6 * pos,intensity | 12
Horizontal BPM Upstream of Target | E:HPTAR | 6 * pos,intensity | 12
Vertical BPM Upstream of Target | E:VPTAR | 6 * pos,intensity | 12
Profile Monitor Downstream of Q114 | E:PM114 | Status, mean, rms | 3
Profile Monitor Upstream of Q115 | E:PM115 | Status, mean, rms | 3
Profile Monitor Upstream of Q117 | E:PM117 | Status, mean, rms | 3
Profile Monitor Downstream of Q121 | E:PM121 | Status, mean, rms | 3
Profile Monitor Upstream of Target | E:PMTGT | Status, mean, rms | 3
Stripline Current for Horns | E:HSLI1 | current out | 1
Stripline Current for Horns | E:HSLI2 | current out | 1
Stripline Current for Horns | E:HSLI3 | current out | 1
Stripline Current for Horns | E:HSLI4 | current out | 1
Loss Monitor #1 at Q113 | E:LMQ113 | rad/sec | 1
Loss Monitor #2 at Q114 | E:LMQ114 | rad/sec | 1
Loss Monitor #3 at Q115 | E:LMQ115 | rad/sec | 1
Loss Monitor #4 at Q116 | E:LMQ116 | rad/sec | 1
Loss Monitor #5 at Q117 | E:LMQ117 | rad/sec | 1
Loss Monitor #6 at H117 | E:LMH117 | rad/sec | 1
Loss Monitor #7 at Q118 | E:LMQ118 | rad/sec | 1
Loss Monitor #8 at V118-1 | E:LM1181 | rad/sec | 1
Loss Monitor #9 at V118-2 | E:LM1182 | rad/sec | 1
Loss Monitor #10 at Q119 | E:LMQ119 | rad/sec | 1
Loss Monitor #11 - Spare | E:LM4C11 | rad/sec | 1
Loss Monitor #12 - Spare | E:LM4C12 | rad/sec | 1
Loss Monitor #1 at V118-3 | E:LM1183 | rad/sec | 1
Loss Monitor #2 at V118-4 | E:LM1184 | rad/sec | 1
Loss Monitor #3 at Q120 | E:LMQ120 | rad/sec | 1
Loss Monitor #4 at Q121 | E:LMQ121 | rad/sec | 1
Loss Monitor #5 - Spare | E:LM5C5 | rad/sec | 1
Loss Monitor #6 - Spare | E:LM5C6 | rad/sec | 1
Loss Monitor #7 - Spare | E:LM5C7 | rad/sec | 1
Loss Monitor #8 - Spare | E:LM5C8 | rad/sec | 1
Loss Monitor #9 - Spare | E:LM5C9 | rad/sec | 1
Loss Monitor #10 - Spare | E:LM5C10 | rad/sec | 1
Loss Monitor #11 - Spare | E:LM5C11 | rad/sec | 1
Loss Monitor #12 - Spare | E:LM5C12 | rad/sec | 1
Beam Intensity Toroid #2 - Downstream | E:NIDN | protons | 1
Target Position |  | LE/ME/HE | 1
Target Budal Monitor |  |  | 1
Horn 1 Magnetic Field B-Dot Coils |  |  | 1
Horn 2 Magnetic Field B-Dot Coils |  |  | 1
494

## Every hour
Devices sampled every hour?
Description | Device | parameter | Est # words
Spill #
Kicker cooling skid |  | temp, flow rate | 2
NuMI stub air temperature |  | temp, flow rate | 2
NuMI stub humidity |  | temp, flow rate | 2
Upper hobbit temperature |  | temp, flow rate | 2
Lower hobbit temperature |  | temp, flow rate | 2
Pre-target air temperature |  | temp, flow rate | 2
Target hall air temperature |  | temp, flow rate | 2
Trim Element Bulk Power Supply Voltage Output | I:CPS6NV | voltage | 1
Clearing Voltage PS for PM101 | E:PM101V | voltage | 1
Clearing Voltage PS for PM105 | E:PM105V | voltage | 1
Clearing Voltage PS for PM107 | E:PM107V | voltage | 1
Clearing Voltage PS for PM108 | E:PM108V | voltage | 1
Clearing Voltage PS for PM112 | E:PM112V | voltage | 1
Regular Loss Monitor HV Supply Output Chassis #1 | E:LMHV1O | voltage | 1
Regular Loss Monitor HV Supply Return Chassis #1 | E:LMHV1R | voltage | 1
Regular Loss Monitor HV Supply Output Chassis #2 | E:LMHV2O | voltage | 1
Regular Loss Monitor HV Supply Return Chassis #2 | E:LMHV2R | voltage | 1
NuMI Ion Pumps (Quantity 12) | E:Ipxxxx | current | 12
Vacuum valve status? |  | status | 4
Pirani Gauges | E:PGxxxx | vacuum | 12
Regular Loss Monitor HV Supply Output Chassis #3 | E:LMHV3O | voltage | 1
Regular Loss Monitor HV Supply Return Chassis #3 | E:LMHV3R | voltage | 1
Total Loss Monitor High Voltage | E:TLMHV | voltage | 1
Total Loss Monitor Gas Flow | E:TLMGF | flow rate | 1
LCW temperature - supply/return |  | temp | 1
Pond water temperature |  | temp | 1
Trim Element Bulk Power Supply Controller - Current Output | E:CPS65 | current | 1
Trim Element Bulk Power Supply Voltage Output | E:CPS65V | voltage | 1
Trim Element Bulk Power Supply RMS Current Output | E:CPS65I | current | 1
Clearing Voltage PS for PM114 | E:PM114V | voltage | 1
Clearing Voltage PS for PM115 | E:PM115V | voltage | 1
Clearing Voltage PS for PM117 | E:PM117V | voltage | 1
Clearing Voltage PS for PM121 | E:PM121V | voltage | 1
Clearing Voltage PS for PMTAR | E:PMTGTV | voltage | 1
PEI-A Power Supply | E:NHSA | current | 1
PEI-B Power Supply | E:NHSB | current | 1
Regular Loss Monitor HV Supply Output Chassis #4 | E:LMHV4O | voltage | 1
Regular Loss Monitor HV Supply Return Chassis #4 | E:LMHV4R | voltage | 1
Regular Loss Monitor HV Supply Output Chassis #5 | E:LMHV5O | voltage | 1
Regular Loss Monitor HV Supply Return Chassis #5 | E:LMHV5R | voltage | 1
Baffle Thermocouples (2 + Spare) | E:BTHTnn | temp | 3
Baffle/Target Carrier Thermocouples | E:BTHTnn | temp | 1
Target Helium Pressure Gauge | E:BTHPnn | pressure | 1
Horn 1 Module Support Thermocouples | E:BTHTnn | temp | 1
Horn 2 Module Support Thermocouples | E:BTHTnn | temp | 1
Horn 1 Carriage Thermocouples | E:BTHTnn | temp | 1
Horn 1 Body Thermocouples | E:BTHTnn | temp | 1
Horn 2 Body Thermocouples | E:BTHTnn | temp | 1
Tgt/Baffle RAW system |  | temp, flow? | 2
Horn 1 RAW system |  | temp, flow? | 2
Horn 2 RAW system |  | temp, flow? | 2
Decay Pipe RAW system |  | temp, flow? | 2
Target Pile air system |  | temp, flow? | 2
Decay Pipe vacuum |  | vac | 1
HV Supply #1 for Hadron Monitor | E:HMHV1 | voltage | 1
HV Supply #2 for Hadron Monitor | E:HMHV2 | voltage | 1
HV Supply #3 for Hadron Monitor | E:HMHV3 | voltage | 1
HV Supply #4 for Hadron Monitor | E:HMHV4 | voltage | 1
HV Supply #5 for Hadron Monitor | E:HMHV5 | voltage | 1
HV Supply #6 for Hadron Monitor | E:HMHV6 | voltage | 1
HV Supply #7 for Hadron Monitor | E:HMHV7 | voltage | 1
HV Supply #1 for Muon Monitor in Alcove 1 | E:MM1HV1 | voltage | 1
HV Supply #2 for Muon Monitor in Alcove 1 | E:MM1HV2 | voltage | 1
HV Supply #3 for Muon Monitor in Alcove 1 | E:MM1HV3 | voltage | 1
HV Supply #1 for Muon Monitor in Alcove 2 | E:MM2HV1 | voltage | 1
HV Supply #2 for Muon Monitor in Alcove 2 | E:MM2HV2 | voltage | 1
HV Supply #3 for Muon Monitor in Alcove 2 | E:MM2HV3 | voltage | 1
HV Supply #1 for Muon Monitor in Alcove 3 | E:MM3HV1 | voltage | 1
HV Supply #2 for Muon Monitor in Alcove 3 | E:MM3HV2 | voltage | 1
HV Supply #3 for Muon Monitor in Alcove 3 | E:MM3HV3 | voltage | 1
Absorber RAW system |  | temp, flow? | 2
Absorber Thermocouples |  | temp | 1
112