## Instructions
Michigan MARI
Version 2 November 2005
General Introduction
The Michigan Manure Application Risk Index is based upon evaluating a field for manure runoff potential after an application is made on snow covered or frozen soil. The Index is divided into four ranking categories that are explained in the Interpretation worksheet of this file. Fields that score a very low or low have good or reasonably good potential for winter manure applications. Fields that score medium have limited use for winter manure applications (emergency situations), while fields that score high cannot be used for winter manure applications. All Comprehensive Nutrient Management Plans (CNMP) will include a field MARI evaluation if the landowner will be applying liquid or solid manure during the winter period, defined as at the time of application the soil surface layer is frozen or there is snow cover on the field surface. One function of MARI is identfiying fields that score high. Fields with a score of medium may be mitigated to a a score < 38, therefore providing the landowner another field for winter manure application.
Planners may segment a portion of the field based on physical attributes, i.e., one end of the field has concentrated flow that is not mitigated using a vegetated waterway, cover crop, or similar conservation practice. This portion of the field may score high or medium while the other portion of the field has a score of low. The landowner can apply manure in winter on the field segment that scores low, and not apply on the segment that scores medium or high.
Spreadsheet Instructions
Users will fill in only blank cells that have a background color of light green. All other cells are locked and cannot be used.
Note: There are three field features that will automatically score a field with a HIGH rating; having a slope greater than 6%, having a phosphorus value greater than 300, and having concentrated flow off of the field at the high level (m). The score at the bottom of the page may indicate a lower rating but these factors alone put the field in the HIGH category.
Soil: identify the soil series (map unit) for the field. If multiple map units, either segment the field or select the predominant map unit. Note that automatically the lower two cells are populated with the appropriate Soil Hydrological Group and Soil Management Group. These data are found in the Nitrate Leaching Table worksheet as part of this file. Soil map units with a hyrologic group class of D will automatically prompt the question "Drained? in the upper cell. If that field is drained with tile or subsurface drainage, then place a "y" in the cell just above the soil series name, and the Soil Hydrologic Group cell will change to B from D. For all other soil series, users may indicate a yes "y" or no "n" but these will not change the SHG classes. The percent slope is the same slope characteristic used in RUSLE2. Identify slope based upon the most severe slope gradient in the field or field segment; users should select those areas in the field where concentrated flow may result in channel flow, thereby increasing the risk of manure transport off the field surface.
Water Quality: users will identify the soil test phosphorus (STP) concentration from the soil fertility sheet. STP values are generally expressed as parts per million (PPM). However if a soil fertility test sheet expresses soil test phosphorus in lbs. per acre, then divide the lbs. per acre by two (120 lbs. per acre = 60 PPM) assuming a soil sampling depth of six to seven inches. Based on field inventory, users will select a "p" if ponding occurs during snowmelt or rainfall, and the number of surface inlets based upon few "f", some "s", or many "m". Users may chose not applicable "na" if the field does not have ponding or there are no surface inlets. The third category is nitrogen leaching index (NLI). Based upon the soil series and the Nitrogen Leaching Table worksheet attached to this file, select the appropriate NLI value in the table or look up the value in the attached Hyd Grp Map's. Users will select one of three entries: low "l", medium "m", or high "h" (these are not case sensitive).
Surface Cover: for category residue/cover crops/perennial cover, select the percent cover at the time of application. If the field is perennial grass or alfalfa, select 100. Users may refer to the residue estimations used in RUSLE2 at the time of planting. For conventional tilled fields, this value will generally be less < 30 and may be < 10. Surface water setback refers to the flowpath distance in feet to the ditch, creek, stream, river, pond, or lake from the edge of the manure application. If the landowner uses setbacks then include the appropriate distance. If the distance to water > 300 feet, then use a 1. Note that the remaining values are a function of decreasing distance and if the manure is incorporated: 2, 4 or 8 (refer to the comment box). The vegetatvie buffer input is actual buffer width in feet. If the permanent buffer is 35 feet, then type 35 in this cell. If there is no buffer and none is required, then type "na".
Manure: These cells refer to the amount and method of manure application. Users will have to know the amount of phosphorus and nitrogen in units of lbs. per acre in the manure volume (either solid or liquid). These will be known only after the land utilization work has been done for the field. The value in the P and N cells are the actual lbs. per acre. For instance, if swine manure is applied at 4,000 gallons per acre rate, and the concentration of P (phosphate) is 13 lbs. per 1,000 gallons, the concentration of N (total nitrogen) is 27 lbs. per 1,000 gallons, the use "52" for the P application and "108" for the N application. The manure method is based upon the time of incorporation as days after application. If the manure volume is injected or immediately incorporated, then use a "1". If the manure volume is incorporated within two days, use a "2". If incorporated within 90 days use a "4", and > 90 days use an "8".

## MARI Template
Michigan MARI | Manure Application Risk Index
Version 3 June 2006 | Fill in shaded areas only! |  |  | ctrl "c" to clear sheet
Business Name: |  |  |  |  | Date | 2006-06-28
Farm name:
Tract Numbers:
Section:
Field No:
Acres:
FIELD FEATURES "INPUT"
I. SOIL | [6 empty] | Drained?
If drained, enter Y
Insert Soil Series | Oshtemp | brady | rimer | tekenink | metamora | tedrow | pewamo
1. Soil Hydrologic Group | B | B | C | B | B | B | D | #N/A | #N/A | #N/A | #N/A | #N/A | #N/A | #N/A | #N/A | #N/A | #N/A | #N/A | #N/A | #N/A | #N/A | #N/A | #N/A | #N/A | #N/A | #N/A | #N/A | #N/A | #N/A | #N/A | #N/A | #N/A | #N/A | #N/A | #N/A | #N/A | #N/A | #N/A | #N/A | #N/A | #N/A | #N/A | #N/A | #N/A | #N/A | #N/A | #N/A | #N/A | #N/A | #N/A | #N/A | #N/A | #N/A | #N/A | #N/A | #N/A | #N/A | #N/A | #N/A | #N/A | #N/A | #N/A | #N/A | #N/A | #N/A | #N/A | #N/A | #N/A | #N/A | #N/A | #N/A | #N/A | #N/A | #N/A | #N/A | #N/A | #N/A
2. Soil Management Group (SMG) | 4a | 4b | 3b | 3a | 3/2b | 5b | 1.5c
3. Percent Slope
II. WATER QUALITY
4. Soil Test Phosphorus Value
5. Conc. Water/Surface Inlet
6. Nitrogen leaching Index | m | m | m | m | m | m | l
Prompt for cell above | m | m | Map | m | m | m | l | #N/A | #N/A | #N/A | #N/A | #N/A | #N/A | #N/A | #N/A | #N/A | #N/A | #N/A | #N/A | #N/A | #N/A | #N/A | #N/A | #N/A | #N/A | #N/A | #N/A | #N/A | #N/A | #N/A | #N/A | #N/A | #N/A | #N/A | #N/A | #N/A | #N/A | #N/A | #N/A | #N/A | #N/A | #N/A | #N/A | #N/A | #N/A | #N/A | #N/A | #N/A | #N/A | #N/A | #N/A | #N/A | #N/A | #N/A | #N/A | #N/A | #N/A | #N/A | #N/A | #N/A | #N/A | #N/A | #N/A | #N/A | #N/A | #N/A | #N/A | #N/A | #N/A | #N/A | #N/A | #N/A | #N/A | #N/A | #N/A | #N/A | #N/A
III. SURFACE COVER
7. Residue/Cover Crops/Per. Cover
8. Surface Water Setback
9. Vegetative Buffer Width
IV. MANURE
10. Manure Phosphorus Application
11. Manure Nitrogen Application
12. Manure Application Method
Manure Application Description | (1)DI Direct Inject (2)SI Surface apply incorp. In 2 days (4)S<3 Surf. apply incorp. In 90 days (8)S>3 Surf. apply left more than 90 days
FIELD FEATURES "OUTPUT"
I. SOIL | 4a | 4b | 3b | 3a | 3/2b | 5b | 1.5c
1. Soil Hydrologic Group | 2 | 2 | 4 | 2 | 2 | 2 | 8 | #N/A | #N/A | #N/A | #N/A | #N/A | #N/A | #N/A | #N/A | #N/A | #N/A | #N/A | #N/A | #N/A | #N/A | #N/A | #N/A | #N/A | #N/A | #N/A | #N/A | #N/A | #N/A | #N/A | #N/A | #N/A | #N/A | #N/A | #N/A | #N/A | #N/A | #N/A | #N/A | #N/A | #N/A | #N/A | #N/A | #N/A | #N/A | #N/A | #N/A | #N/A | #N/A | #N/A | #N/A | #N/A | #N/A | #N/A | #N/A | #N/A | #N/A | #N/A | #N/A | #N/A | #N/A | #N/A | #N/A | #N/A | #N/A | #N/A | #N/A | #N/A | #N/A | #N/A | #N/A | #N/A | #N/A | #N/A | #N/A | #N/A | #N/A
2. Soil Management Group | 2 | 2 | 2 | 1 | 2 | 1 | 4 | #N/A | #N/A | #N/A | #N/A | #N/A | #N/A | #N/A | #N/A | #N/A | #N/A | #N/A | #N/A | #N/A | #N/A | #N/A | #N/A | #N/A | #N/A | #N/A | #N/A | #N/A | #N/A | #N/A | #N/A | #N/A | #N/A | #N/A | #N/A | #N/A | #N/A | #N/A | #N/A | #N/A | #N/A | #N/A | #N/A | #N/A | #N/A | #N/A | #N/A | #N/A | #N/A | #N/A | #N/A | #N/A | #N/A | #N/A | #N/A | #N/A | #N/A | #N/A | #N/A | #N/A | #N/A | #N/A | #N/A | #N/A | #N/A | #N/A | #N/A | #N/A | #N/A | #N/A | #N/A | #N/A | #N/A | #N/A | #N/A | #N/A | #N/A
3. Percent Slope | 1 | 1 | 1 | 1 | 1 | 1 | 1 | 1 | 1 | 1 | 1 | 1 | 1 | 1 | 1 | 1 | 1 | 1 | 1 | 1 | 1 | 1 | 1 | 1 | 1 | 1 | 1 | 1 | 1 | 1 | 1 | 1 | 1 | 1 | 1 | 1 | 1 | 1 | 1 | 1 | 1 | 1 | 1 | 1 | 1 | 1 | 1 | 1 | 1 | 1 | 1 | 1 | 1 | 1 | 1 | 1 | 1 | 1 | 1 | 1 | 1 | 1 | 1 | 1 | 1 | 1 | 1 | 1 | 1 | 1 | 1 | 1 | 1 | 1 | 1 | 1 | 1
II. WATER QUALITY
4. Soil Test Phosphorus Value
5. Conc. water flow or inlet discharge | FALSE | FALSE | FALSE | FALSE | FALSE | FALSE | FALSE | FALSE | FALSE | FALSE | FALSE | FALSE | FALSE | FALSE | FALSE | FALSE | FALSE | FALSE | FALSE | FALSE | FALSE | FALSE | FALSE | FALSE | FALSE | FALSE | FALSE | FALSE | FALSE | FALSE | FALSE | FALSE | FALSE | FALSE | FALSE | FALSE | FALSE | FALSE | FALSE | FALSE | FALSE | FALSE | FALSE | FALSE | FALSE | FALSE | FALSE | FALSE | FALSE | FALSE | FALSE | FALSE | FALSE | FALSE | FALSE | FALSE | FALSE | FALSE | FALSE | FALSE | FALSE | FALSE | FALSE | FALSE | FALSE | FALSE | FALSE | FALSE | FALSE | FALSE | FALSE | FALSE | FALSE | FALSE | FALSE | FALSE | FALSE
6. Nitrogen Leaching Index for SMG | 6 | 6 | 6 | 6 | 6 | 6 | 3
III. SURFACE COVER
7. Residue/Cover Crop/Per. Cover
8. Surface Water Setback | 0 | 0 | 0 | 0 | 0 | 0 | 0 | 0 | 0 | 0 | 0 | 0 | 0 | 0 | 0 | 0 | 0 | 0 | 0 | 0 | 0 | 0 | 0 | 0 | 0 | 0 | 0 | 0 | 0 | 0 | 0 | 0 | 0 | 0 | 0 | 0 | 0 | 0 | 0 | 0 | 0 | 0 | 0 | 0 | 0 | 0 | 0 | 0 | 0 | 0 | 0 | 0 | 0 | 0 | 0 | 0 | 0 | 0 | 0 | 0 | 0 | 0 | 0 | 0 | 0 | 0 | 0 | 0 | 0 | 0 | 0 | 0 | 0 | 0 | 0 | 0 | 0
9. Vegetative Buffer Width | 12 | 12 | 12 | 12 | 12 | 12 | 12 | 12 | 12 | 12 | 12 | 12 | 12 | 12 | 12 | 12 | 12 | 12 | 12 | 12 | 12 | 12 | 12 | 12 | 12 | 12 | 12 | 12 | 12 | 12 | 12 | 12 | 12 | 12 | 12 | 12 | 12 | 12 | 12 | 12 | 12 | 12 | 12 | 12 | 12 | 12 | 12 | 12 | 12 | 12 | 12 | 12 | 12 | 12 | 12 | 12 | 12 | 12 | 12 | 12 | 12 | 12 | 12 | 12 | 12 | 12 | 12 | 12 | 12 | 12 | 12 | 12 | 12 | 12 | 12 | 12 | 12
IV. MANURE
10. Manure "P" Application | 1 | 1 | 1 | 1 | 1 | 1 | 1 | 1 | 1 | 1 | 1 | 1 | 1 | 1 | 1 | 1 | 1 | 1 | 1 | 1 | 1 | 1 | 1 | 1 | 1 | 1 | 1 | 1 | 1 | 1 | 1 | 1 | 1 | 1 | 1 | 1 | 1 | 1 | 1 | 1 | 1 | 1 | 1 | 1 | 1 | 1 | 1 | 1 | 1 | 1 | 1 | 1 | 1 | 1 | 1 | 1 | 1 | 1 | 1 | 1 | 1 | 1 | 1 | 1 | 1 | 1 | 1 | 1 | 1 | 1 | 1 | 1 | 1 | 1 | 1 | 1 | 1
11. Manure "N" Application | 1 | 1 | 1 | 1 | 1 | 1 | 1 | 1 | 1 | 1 | 1 | 1 | 1 | 1 | 1 | 1 | 1 | 1 | 1 | 1 | 1 | 1 | 1 | 1 | 1 | 1 | 1 | 1 | 1 | 1 | 1 | 1 | 1 | 1 | 1 | 1 | 1 | 1 | 1 | 1 | 1 | 1 | 1 | 1 | 1 | 1 | 1 | 1 | 1 | 1 | 1 | 1 | 1 | 1 | 1 | 1 | 1 | 1 | 1 | 1 | 1 | 1 | 1 | 1 | 1 | 1 | 1 | 1 | 1 | 1 | 1 | 1 | 1 | 1 | 1 | 1 | 1
12. Manure Application Method | 0 | 0 | 0 | 0 | 0 | 0 | 0 | 0 | 0 | 0 | 0 | 0 | 0 | 0 | 0 | 0 | 0 | 0 | 0 | 0 | 0 | 0 | 0 | 0 | 0 | 0 | 0 | 0 | 0 | 0 | 0 | 0 | 0 | 0 | 0 | 0 | 0 | 0 | 0 | 0 | 0 | 0 | 0 | 0 | 0 | 0 | 0 | 0 | 0 | 0 | 0 | 0 | 0 | 0 | 0 | 0 | 0 | 0 | 0 | 0 | 0 | 0 | 0 | 0 | 0 | 0 | 0 | 0 | 0 | 0 | 0 | 0 | 0 | 0 | 0 | 0 | 0
Field Features Index Totals | 25 | 25 | 27 | 24 | 25 | 24 | 30 | #N/A | #N/A | #N/A | #N/A | #N/A | #N/A | #N/A | #N/A | #N/A | #N/A | #N/A | #N/A | #N/A | #N/A | #N/A | #N/A | #N/A | #N/A | #N/A | #N/A | #N/A | #N/A | #N/A | #N/A | #N/A | #N/A | #N/A | #N/A | #N/A | #N/A | #N/A | #N/A | #N/A | #N/A | #N/A | #N/A | #N/A | #N/A | #N/A | #N/A | #N/A | #N/A | #N/A | #N/A | #N/A | #N/A | #N/A | #N/A | #N/A | #N/A | #N/A | #N/A | #N/A | #N/A | #N/A | #N/A | #N/A | #N/A | #N/A | #N/A | #N/A | #N/A | #N/A | #N/A | #N/A | #N/A | #N/A | #N/A | #N/A | #N/A
| Low | Low | Low | Low | Low | Low | Low | #N/A | #N/A | #N/A | #N/A | #N/A | #N/A | #N/A | #N/A | #N/A | #N/A | #N/A | #N/A | #N/A | #N/A | #N/A | #N/A | #N/A | #N/A | #N/A | #N/A | #N/A | #N/A | #N/A | #N/A | #N/A | #N/A | #N/A | #N/A | #N/A | #N/A | #N/A | #N/A | #N/A | #N/A | #N/A | #N/A | #N/A | #N/A | #N/A | #N/A | #N/A | #N/A | #N/A | #N/A | #N/A | #N/A | #N/A | #N/A | #N/A | #N/A | #N/A | #N/A | #N/A | #N/A | #N/A | #N/A | #N/A | #N/A | #N/A | #N/A | #N/A | #N/A | #N/A | #N/A | #N/A | #N/A | #N/A | #N/A | #N/A | #N/A
Total Acres by MARI risk | 0 | 0 | 0 | 0 | 0
Category | V. low | Low | Medium | High | Total |  | 0 | Total Low and Very low risk acres
Note on A17: Enter slope percent as 2 = 2%, 3.5 = 3.5% etc. Do not enter percent symbol.
Note on A20: Enter PPM of soil test phosphorus. In units are listed as lbs./ac then divide by two (lbs. per acre/2 = PPM if sampling depth is 6-7 inches).
Note on A25: Enter percent residue cover at planting. Use number without percent symbol, ex: 25, 40, etc.
Note on A26: Distance from edge of manure application to surface water >300 ft. = 1 150-299 ft.= 2 <150 ft. manure is incorporated or injected at the time of application = 4 <150 surface applied and not incorporated = 8
Note on A27: Enter existing/planned buffer width in feet, i.e., 12, 35,or na if no buffer is needed.
Note on A30: Enter P2O5 lbs./ac. based on tons or 1,000 gallons of manure applied per acre, i.e., 40, 100.
Note on A31: Enter total nitrogen lbs./ac. based on tons or 1,000 gallons of manure applied per acre, i.e. 90, 125.
Note on A32: Direct Inject = 1 Surface apply incorporate within two days = 2 Surface apply incorporate within 90 days = 4 Surface apply no incorporation > 90 days = 8
Note on A22: Find the soil series in the Nitrogen Leaching worksheet, identify the NLI value as low medium or high, or refer to the Hydrologic Group Map. Type a l for low, m for medium, or h for High risk in the cell.
Note on A21: Enter one of the following: p=ponds, f= few, s=some, m=many or na if not applicable based on field observation.
Note on A14: Enter name of soil series. i.e., Oshtemo Do not use map unit symbols. Not case sensitive.
Note on A58: If score is less than 75 but rating is HIGH see note on instruction tab.
Note on A13: If the field has subsurface drainage (tile), enter y

## Interpretation of MARI
Field Vulnerability for Manure Loss from Winter Spreading
Risk index category | Interpretation of Manure Application Risk Index
< 19 | Very low potential for manure movement from the field. If manure is managed, there is a low probability of an adverse impact to surface water; these fields have good potential for winter spreading.
Low potential for manure movement from the field. The chance of organic material and nutrients getting into the surface water exists. Buffers, setbacks, lower manure rate, cover crops, and crop residue management alone or in combination may reduce impact. These fields have good potential for winter spreading.
19 – 37
Medium potential for manure movement from the field. The chance of organic material and nutrients getting to surface water is likely. Buffers, setbacks, lower manure rates, cover crops, crop residues, etc., in combination may reduce impact. These fields have limited potential for winter spreading and only a partial area of the field may be acceptable.
38 – 75
High potential for manure movement from the field and an adverse impact on surface water. Winter spreading should not be done on these fields.
> 75
Version 2
2005-12-01

## Acreage summary
Manure Application Risk Index Summary
Total field acres: | 0
Acres by risk category (below): | [77 empty] | Totals
Very low Field number: |  |  | 0 |  |  |  |  | #N/A | #N/A | #N/A | #N/A | #N/A | #N/A | #N/A | #N/A | #N/A | #N/A | #N/A | #N/A | #N/A | #N/A | #N/A | #N/A | #N/A | #N/A | #N/A | #N/A | #N/A | #N/A | #N/A | #N/A | #N/A | #N/A | #N/A | #N/A | #N/A | #N/A | #N/A | #N/A | #N/A | #N/A | #N/A | #N/A | #N/A | #N/A | #N/A | #N/A | #N/A | #N/A | #N/A | #N/A | #N/A | #N/A | #N/A | #N/A | #N/A | #N/A | #N/A | #N/A | #N/A | #N/A | #N/A | #N/A | #N/A | #N/A | #N/A | #N/A | #N/A | #N/A | #N/A | #N/A | #N/A | #N/A | #N/A | #N/A | #N/A | #N/A
Acres: | [7 empty] | #N/A | #N/A | #N/A | #N/A | #N/A | #N/A | #N/A | #N/A | #N/A | #N/A | #N/A | #N/A | #N/A | #N/A | #N/A | #N/A | #N/A | #N/A | #N/A | #N/A | #N/A | #N/A | #N/A | #N/A | #N/A | #N/A | #N/A | #N/A | #N/A | #N/A | #N/A | #N/A | #N/A | #N/A | #N/A | #N/A | #N/A | #N/A | #N/A | #N/A | #N/A | #N/A | #N/A | #N/A | #N/A | #N/A | #N/A | #N/A | #N/A | #N/A | #N/A | #N/A | #N/A | #N/A | #N/A | #N/A | #N/A | #N/A | #N/A | #N/A | #N/A | #N/A | #N/A | #N/A | #N/A | #N/A | #N/A | #N/A | #N/A | #N/A | 0
Low Field number: | 0 | 0 | 0 | 0 | 0 | 0 | 0 | #N/A | #N/A | #N/A | #N/A | #N/A | #N/A | #N/A | #N/A | #N/A | #N/A | #N/A | #N/A | #N/A | #N/A | #N/A | #N/A | #N/A | #N/A | #N/A | #N/A | #N/A | #N/A | #N/A | #N/A | #N/A | #N/A | #N/A | #N/A | #N/A | #N/A | #N/A | #N/A | #N/A | #N/A | #N/A | #N/A | #N/A | #N/A | #N/A | #N/A | #N/A | #N/A | #N/A | #N/A | #N/A | #N/A | #N/A | #N/A | #N/A | #N/A | #N/A | #N/A | #N/A | #N/A | #N/A | #N/A | #N/A | #N/A | #N/A | #N/A | #N/A | #N/A | #N/A | #N/A | #N/A | #N/A | #N/A | #N/A | #N/A | #N/A
Acres: | 0 | 0 | 0 | 0 | 0 | 0 | 0 | #N/A | #N/A | #N/A | #N/A | #N/A | #N/A | #N/A | #N/A | #N/A | #N/A | #N/A | #N/A | #N/A | #N/A | #N/A | #N/A | #N/A | #N/A | #N/A | #N/A | #N/A | #N/A | #N/A | #N/A | #N/A | #N/A | #N/A | #N/A | #N/A | #N/A | #N/A | #N/A | #N/A | #N/A | #N/A | #N/A | #N/A | #N/A | #N/A | #N/A | #N/A | #N/A | #N/A | #N/A | #N/A | #N/A | #N/A | #N/A | #N/A | #N/A | #N/A | #N/A | #N/A | #N/A | #N/A | #N/A | #N/A | #N/A | #N/A | #N/A | #N/A | #N/A | #N/A | #N/A | #N/A | #N/A | #N/A | #N/A | #N/A | #N/A | 0
Medium Field number: | [7 empty] | #N/A | #N/A | #N/A | #N/A | #N/A | #N/A | #N/A | #N/A | #N/A | #N/A | #N/A | #N/A | #N/A | #N/A | #N/A | #N/A | #N/A | #N/A | #N/A | #N/A | #N/A | #N/A | #N/A | #N/A | #N/A | #N/A | #N/A | #N/A | #N/A | #N/A | #N/A | #N/A | #N/A | #N/A | #N/A | #N/A | #N/A | #N/A | #N/A | #N/A | #N/A | #N/A | #N/A | #N/A | #N/A | #N/A | #N/A | #N/A | #N/A | #N/A | #N/A | #N/A | #N/A | #N/A | #N/A | #N/A | #N/A | #N/A | #N/A | #N/A | #N/A | #N/A | #N/A | #N/A | #N/A | #N/A | #N/A | #N/A | #N/A | #N/A
Acres: | [7 empty] | #N/A | #N/A | #N/A | #N/A | #N/A | #N/A | #N/A | #N/A | #N/A | #N/A | #N/A | #N/A | #N/A | #N/A | #N/A | #N/A | #N/A | #N/A | #N/A | #N/A | #N/A | #N/A | #N/A | #N/A | #N/A | #N/A | #N/A | #N/A | #N/A | #N/A | #N/A | #N/A | #N/A | #N/A | #N/A | #N/A | #N/A | #N/A | #N/A | #N/A | #N/A | #N/A | #N/A | #N/A | #N/A | #N/A | #N/A | #N/A | #N/A | #N/A | #N/A | #N/A | #N/A | #N/A | #N/A | #N/A | #N/A | #N/A | #N/A | #N/A | #N/A | #N/A | #N/A | #N/A | #N/A | #N/A | #N/A | #N/A | #N/A | #N/A | 0
High Field number: | [7 empty] | #N/A | #N/A | #N/A | #N/A | #N/A | #N/A | #N/A | #N/A | #N/A | #N/A | #N/A | #N/A | #N/A | #N/A | #N/A | #N/A | #N/A | #N/A | #N/A | #N/A | #N/A | #N/A | #N/A | #N/A | #N/A | #N/A | #N/A | #N/A | #N/A | #N/A | #N/A | #N/A | #N/A | #N/A | #N/A | #N/A | #N/A | #N/A | #N/A | #N/A | #N/A | #N/A | #N/A | #N/A | #N/A | #N/A | #N/A | #N/A | #N/A | #N/A | #N/A | #N/A | #N/A | #N/A | #N/A | #N/A | #N/A | #N/A | #N/A | #N/A | #N/A | #N/A | #N/A | #N/A | #N/A | #N/A | #N/A | #N/A | #N/A | #N/A
Acres: | [7 empty] | #N/A | #N/A | #N/A | #N/A | #N/A | #N/A | #N/A | #N/A | #N/A | #N/A | #N/A | #N/A | #N/A | #N/A | #N/A | #N/A | #N/A | #N/A | #N/A | #N/A | #N/A | #N/A | #N/A | #N/A | #N/A | #N/A | #N/A | #N/A | #N/A | #N/A | #N/A | #N/A | #N/A | #N/A | #N/A | #N/A | #N/A | #N/A | #N/A | #N/A | #N/A | #N/A | #N/A | #N/A | #N/A | #N/A | #N/A | #N/A | #N/A | #N/A | #N/A | #N/A | #N/A | #N/A | #N/A | #N/A | #N/A | #N/A | #N/A | #N/A | #N/A | #N/A | #N/A | #N/A | #N/A | #N/A | #N/A | #N/A | #N/A | #N/A | 0
Total acres by risk category: | 0 | 0 | 0 | 0 | 0
| V. low | Low | Medium | High | Total
Total V. low & Low risk acres | 0
Note on A16: If score is less than 75 but rating is HIGH see item #10 of instructions.

## Nitrate Leaching Table
Winter
Manure
Series | Hydrologic | Undrained |  | Michigan Soil | Nitrogen Leaching Index |  | N/P loss
| Group |  | Drained | Mangement Group | Undrained | Drained | Ranking
Abbaye | B | B |  | 3/Ra | medium |  | 4
Abscota | A | A |  | L-4a | see map |  | 4
Adams | A | A |  | 5a | see map |  | 1
Adrian | D/A | D | A | M/4c | low | see map | 8
Alcona | B | B |  | 3a-s | medium |  | 2
Algansee | B | B |  | L-4c | medium |  | 8
Algonquin | D | D |  | 1b | low |  | 8
Allendale | B | B |  | 4/1b | medium |  | 2
Allouez | B | B |  | Ga | medium |  | 8
Alpena | A | A |  | Ga | see map |  | 8
Alstad | C | C |  | 1.5b | see map |  | 4
Altmar | B | B |  | 4b | medium |  | 2
Alvin | B | B |  | 3 | medium |  | 2
Amadon | D/A | D | A | Ra | low | see map | 8
Amasa | B | B |  | 3/5a-a | medium |  | 2
Angelica | D/B | D | B | 2.5c | low | medium | 2
Arcadian | D | D |  | Ra | low |  | 8
Arkona | B | B |  | 4/1b | medium |  | 2
Arkport | B | B |  | 3a-s | medium |  | 2
Arnheim | D | D |  | L-2c | low |  | 8
Assinins | A | A |  | 4b | see map |  | 2
Au Gres | B | B |  | 5b | medium |  | 1
Aubarque | D/C | D | C | 2.5b-cd | see map | see map | 2
Aubbeenaubbee | B | B |  | 3/2b | medium |  | 2
Auger | B | B |  | 3a | medium |  | 2
Aurelius | D/B | D | B | M/mc | low | medium | 8
Ausable | D | D |  | L-4c | low |  | 8
Avoca | B | B |  | 4/2b | medium |  | 2
Bach | D/B | D | B | 2.5c-cs | low | medium | 2
Badaxe | B | B |  | 3/2b-d | medium |  | 4
Bamfield | B | B |  | 3/2a | medium |  | 4
Banat | B | B |  | 3/5b | medium |  | 2
Barry | D/B | D | B | 3c | low | medium | 2
Battlefield | D/B | D | B | 5b | low | medium | 1
Battydoe | B | B |  | 3a | medium |  | 2
Beavertail | D | D |  | Gbc | low |  | 8
Beechwood | C | C |  | 3b | see map |  | 2
Belding | B | B |  | 3/2b | medium |  | 4
Belleville | D/B | D | B | 4/2c | low | medium | 2
Benona | A | A |  | 5a | see map |  | 1
Benzonia | A | A |  | 5a | see map |  | 1
Bergland | D | D |  | 0c | low |  | 8
Berville | D/B | D | B | 3/2c | low | medium | 2
Biscuit | D/B | D | B | 3/1b | low | medium | 4
Bixby | B | B |  | 3/5a | medium |  | 2
Blount | C | C |  | 1.5b | see map |  | 4
Blue Lake | A | A |  | 4a | see map |  | 2
Bodi | B | B |  | 3a-a | medium |  | 2
Bohemian | B | B |  | 2.5a-s | medium |  | 2
Bonduel | C | C |  | 2/Rbc | see map |  | 8
Bono | D | D |  | 1c | low |  | 8
Boots | D/A | D | A | Mc | low | see map | 8
Borgstrom | B | B |  | 4/2a-hs | medium |  | 2
Bowers | C | C |  | 1.5b | see map |  | 4
Bowstring | D/A | D | A | L-Mc | low | see map | 8
Boyer | B | B |  | 4a | medium |  | 2
Brady | B | B |  | 4b | medium |  | 2
Branch | B | B |  | 4a | medium |  | 2
Breckenridge | D/B | D | B | 3/2c | low | medium | 2
Brems | A | A |  | 5b | see map |  | 1
Brethren | A | A |  | 5a | see map |  | 1
Brevort | D/B | D | B | 4/2c | low | medium | 2
Brimley | B | B |  | 2.5b-s | medium |  | 2
Bronson | B | B |  | 4a | medium |  | 2
Brookston | D/B | D | B | 2.5c | low | medium | 2
Bruce | D/B | D | B | 2.5c-s | low | medium | 2
Buckroe | A | A |  | G/Ra | see map |  | 8
Burleigh | D/A | D | A | 4/2c | low | see map | 2
Burt | D | D |  | Rbc | low |  | 8
Cadmus | B | B |  | 3/2a | medium |  | 4
Caffey | C | C |  | 4/2c | see map |  | 2
Capac | C | C |  | 2.5b-s | see map |  | 2
Carbondale | D/A | D | A | Mc | low | see map | 8
Carlisle | D/A | D | A | Mc | low | see map | 8
Carlshend | B | B |  | Ra | medium |  | 8
Cassopolis | B | B |  | 2.5a | medium |  | 2
Cathro | D/A | D | A | M/3c | low | see map | 8
Ceresco | B | B |  | L-2c | medium |  | 8
Chabeneau | B | B |  | 3/5a | medium |  | 2
Champion | B | B |  | 3a-a | medium |  | 2
Channahon | D | D |  | Ra | low |  | 8
Channing | B | B |  | 3/5b | medium |  | 2
Charity | D | D |  | 1c-c | low |  | 8
Charlevoix | B | B |  | 3b | medium |  | 2
Chatham | B | B |  | 3a-a | medium |  | 2
Cheboygan | B | B |  | 4/2a | medium |  | 2
Chelsea | A | A |  | 5a | see map |  | 1
Chesaning | B | B |  | L-2c | medium |  | 8
Chestonia | D | D |  | 1.5b | low |  | 4
Chinwhisker | A | A |  | 5a | see map |  | 1
Chippeny | D | D |  | M/Rc | low |  | 8
Chocolay | D/B | D | B | 3/Ra | low | medium | 4
Claybanks | C | C |  | 1a | see map |  | 8
Cohoctah | D/B | D | B | L-2c | low | medium | 8
Coloma | A | A |  | 4a | see map |  | 2
Colonville | C | C |  | L-2c | see map |  | 8
Colwood | D/B | D | B | 2.5c-s | low | medium | 2
Conover | C | C |  | 2.5b | see map |  | 2
Copemish | A | A |  | 5a | see map |  | 1
Coppler | A | A |  | 4a | see map |  | 2
Coral | C | C |  | 3b | see map |  | 2
Corsair | A | A |  | 3b-s | see map |  | 2
Corunna | D/B | D | B | 3/2c | low |  | 2
Cosad | C | C |  | 4/1b | see map |  | 2
Coupee | B | B |  | 3/5a | low | medium | 2
Covert | A | A |  | 5a | see map |  | 1
Cozy | C | C |  | Ga-d | see map |  | 8
Crosier | C | C |  | 2.5b | see map |  | 2
Croswell | A | A |  | 5a | see map |  | 1
Crowell | A | A |  | 5a | see map |  | 1
Cunard | B | B |  | 3/Ra | medium |  | 4
Curtisville | D/B | D | B | 1.5a | low | medium | 4
Dair | D/A | D | A | 4c | low | see map | 2
Dawson | D/A | D | A | Mc-a | low | see map | 8
Deer Park | A | A |  | 5.3a | low |  | 1
Deerheart | C | C |  | 1.5c | see map |  | 4
Deerton | A | A |  | 4/Ra | low |  | 8
Deford | D/A | D | A | 4c | low | see map | 2
Del Rey | C | C |  | 1.5b | see map |  | 4
Detour | B | B |  | Gbc | medium |  | 8
Dighton | B | B |  | 2.5a | medium |  | 2
Dinkey | A | A |  | L-4a | see map |  | 8
Dishno | C | C |  | 3a | see map |  | 2
Dixboro | B | B |  | 3b-s | medium |  | 2
Dora | D/B | D | B | M/1c | low | medium | 8
Dorval | D/B | D | B | M/1c | low | medium | 8
Dowagiac | B | B |  | 3/5a | medium |  | 2
Dresden | B | B |  | 3/5a | medium |  | 2
Dryburg | B | B |  | 3/1a | medium |  | 2
Dryden | B | B |  | 3a | medium |  | 2
Duel | A | A |  | 4/Ra | see map |  | 8
East Lake | A | A |  | 5a | see map |  | 1
Eastport | A | A |  | 5.3a | see map |  | 1
Edmore | D | D |  | 4c | low |  | 2
Edwards | D/B | D | B | M/mc | low | medium | 8
Eel | B | B |  | L-2a | medium |  | 4
Elcajon | C | C |  | 2/Rbc | see map |  | 8
Eleva | B | B |  | 3/Ra | medium |  | 4
Elmdale | B | B |  | 3a | medium |  | 2
Elston | B | B |  | 4a | medium |  | 2
Elvers | D/B | D | B | L-2c | low | medium | 8
Emmet | B | B |  | 3a | medium |  | 2
Engadine | D/B | D | B | 3/1b | low | medium | 2
Ensign | D | D |  | Rbc | low |  | 8
Ensley | D | D |  | 3c | low |  | 2
Epoufette | D/B | D | B | 4c | low | medium | 2
Epworth | A | A |  | 5a | see map |  | 1
Ermatinger | D/B | D | B | 3c | low | medium | 2
Esau | A | A |  | Gbc | see map |  | 8
Escanaba | A | A |  | 4/2a-f | see map |  | 2
Essexville | D/A | D | A | 4/2c-c | low | see map | 2
Evart | D | D |  | L-4c | low |  | 8
Fabius | B | B |  | 4b | medium |  | 2
Fairport | C | C |  | 2/Ra | see map |  | 4
Farquar | B | B |  | Ga | medium |  | 8
Feldhauser | B | B |  | 3/5a | medium |  | 2
Feldtmann | A | A |  | 5.7a | see map |  | 1
Fence | B | B |  | 3a-a | medium |  | 2
Fern | B | B |  | 4/2a-f | medium |  | 2
Fibre | D/B | D | B | 4/1c | low | medium | 2
Filion | D | D |  | Gc-cd | low |  | 8
Finch | C | C |  | 5b-h | see map |  | 1
Fox | B | B |  | 3/5a | medium |  | 2
Frankenmuth | C | C |  | 2.5b-s | see map |  | 2
Freda | D | D |  | Ra | low |  | 8
Freesoil | B | B |  | 3b-s | medium |  | 2
Froberg | D | D |  | 1a | low |  | 8
Frohling | B | B |  | 3a-a | medium |  | 2
Fulton | D | D |  | 1b | low |  | 8
Furlong | A | A |  | 4/Ra | see map |  | 8
Gaastra | C | C |  | 2.5b | see map |  | 2
Gagetown | B | B |  | 2.5a-cs | medium |  | 2
Garlic | A | A |  | 4a | see map |  | 2
Gauld | D/B | D | B | 3c-s | low | medium | 2
Gay | D/B | D | B | 3c | low | medium | 2
Geels | A | A |  | 4/1a | see map |  | 2
Genesee | B | B |  | L-2a | medium |  | 8
Gerrish | A | A |  | 5a | see map |  | 1
Gilchrist | A | A |  | 4a | see map |  | 2
Gilford | D/B | D | B | 4c | medium |  | 2
Gladwin | A | A |  | 4b | see map |  | 2
Glawe | D/B | D | B | 2.5c-s | low | medium | 2
Glendora | D/A | D | A | L-4c | low | medium | 8
Glennie | C | C |  | 4/2a-f | see map |  | 2
Glynwood | C | C |  | 1.5b | see map |  | 4
Gogebic | B | B |  | 3a-af | medium |  | 2
Gogomain | D/B | D | B | 4/1c | low | medium | 2
Goodman | B | B |  | 2.5a-cs | medium |  | 2
Gowdy | B | B |  | 4/2a | medium |  | 2
Grace | B | B |  | 3a | medium |  | 2
Granby | D/A | D | A | 5c | low | see map | 1
Grattan | A | A |  | 5a | see map |  | 1
Graveraet | B | B |  | 2.5a-af | medium |  | 2
Graycalm | A | A |  | 5a | low |  | 1
Grayling | A | A |  | 5.7a | low |  | 1
Greenwood | D/A | D | A | Mc-a | low | medium | 8
Greylock | B | B |  | 3a | medium |  | 2
Grindstone | C | C |  | 2.5a-d | see map |  | 2
Grousehaven | D/A | D | A | M/mc | low | medium | 8
Guardlake | A | A |  | 4a | see map |  | 2
Guelph | B | B |  | 2.5a | medium |  | 2
Gutport | D/A | D | A | 1/Rbc | low | medium | 8
Hagensville | C | C |  | 3b | see map |  | 2
Halfaday | A | A |  | 5a | see map |  | 1
Hartwick | A | A |  | 5a | see map |  | 1
Hatmaker | C | C |  | 2.5b | see map |  | 2
Healylake | A | A |  | 5a-h | see map |  | 1
Heinz | B | B |  | 3/5a | medium |  | 2
Hendrie | C | C |  | 2.5c | see map |  | 2
Henrietta | D/B | D | B | 3c | low | medium | 2
Hessel | D/B | D | B | Gbc | low | medium | 8
Hettinger | D/C | D | C | 1.5c | low | medium | 4
Hillsdale | B | B |  | 3a | medium |  | 2
Hixton | B | B |  | 3/5a | medium |  | 2
Hodenpyl | B | B |  | 3/5a | medium |  | 2
Hoist | B | B |  | 3a | medium |  | 2
Horsehead | A | A |  | Ga | see map |  | 8
Hottis | D | D |  | 1.5a | low |  | 4
Houghton | D/A | D | A | Mc-a | low | medium | 8
Hoytville | D/C | D | C | 1c | low | medium | 8
Huntington | B | B |  | L-2a | medium |  | 4
Iargo | C | C |  | 1.5a-s | see map |  | 4
Ingalls | B | B |  | 4/2b | medium |  | 2
Ingersoll | B | B |  | 2.5b-s | medium |  | 2
Ionia | B | B |  | 3/5a | medium |  | 2
Iosco | B | B |  | 4/2b | medium |  | 2
Isabella | B | B |  | 2.5a | medium |  | 2
Ishpeming | A | A |  | 4/Ra | see map |  | 8
Islandlake | A | A |  | 5a | see map |  | 1
Ithaca | C | C |  | 1.5b | see map |  | 4
Jacobsville | D | D |  | 3/Rbc | low |  | 8
Jebavy | C | C |  | 5c-h | see map |  | 1
Jeddo | D | D |  | 1.5c | low |  | 4
Jeske | C | C |  | 4/Rbc | see map |  | 4
Johnswood | B | B |  | 3a | medium |  | 2
Kalamazoo | B | B |  | 3/5a | medium |  | 2
Kaleva | A | A |  | 5a | See map |  | 1
Kalkaska | A | A |  | 5a | see map |  | 1
Kallio | C | C |  | 3a-af | See map |  | 2
Kanotin | D/A | D | A | 5c | low | see map | 1
Karlin | A | A |  | 4a | See map |  | 2
Kawbawgam | C | C |  | 3/Rbc | See map |  | 8
Kawkawlin | C | C |  | 1.5b | See map |  | 4
Keewaydin | B | B |  | 3/5a | medium |  | 2
Kellogg | B | B |  | 4/1a | medium |  | 2
Kendallville | B | B |  | 3/2a | medium |  | 2
Kent | D | D |  | 1a | low |  | 8
Keowns | D/B | D | B | 3c-s | low | medium | 2
Kerston | D/A | D | A | L-Mc | low | see map | 8
Keweenaw | A | A |  | 4a-a | See map |  | 2
Kibbie | B | B |  | 2.5b-s | medium |  | 2
Kidder | B | B |  | 2.5a | medium |  | 2
Killmaster | C | C |  | 3b | See map |  | 2
Kilmanagh | C | C |  | 2.5c | See map |  | 2
Kingsville | D/A | D | A | 5c | low | see map | 1
Kinross | D/A | D | A | 5c-a | low | see map | 1
Kiva | A | A |  | 4a | See map |  | 2
Klacking | A | A |  | 4a | See map |  | 2
Kneff | C | C |  | 1.5a | See map |  | 4
Kokomo | D/B | D | B | 2.5c | low | medium | 2
Kokosing | C | C |  | 4/2b | See map |  | 2
Krakow | B | B |  | Ga | medium |  | 8
Lachine | C | C |  | Rbc | See map |  | 8
Lacota | D/B | D | B | 3c | medium |  | 2
Lamson | D/B | D | B | 3c-s | medium |  | 2
Landes | B | B |  | L-2a | medium |  | 4
Lapeer | B | B |  | 3a | medium |  | 2
Latty | D | D |  | 1c | low |  | 8
Leafriver | D/A | D | A | 5c | low | see map | 1
Leelanau | A | A |  | 4a | See map |  | 2
Lenawee | D/B | D | B | 1.5c | low | medium | 4
Leoni | B | B |  | Ga | medium |  | 8
Liminga | A | A |  | 4a | See map |  | 2
Lindquist | A | A |  | 5.3a | See map |  | 1
Linwood | D/A | D | A | M/3c | low | see map | 8
Locke | B | B |  | 3b | medium |  | 2
Lode | B | B |  | 3/5a-a | medium |  | 2
Londo | C | C |  | 2.5b-s | See map |  | 2
Longrie | B | B |  | 3/Ra | medium |  | 2
Loxley | D/A | D | A | Mc-a | low | medium | 8
Lumley | D/A | D | A | Mc-a | low | medium | 8
Lupton | D/A | D | A | Mc-a | low | medium | 8
Mackinac | B | B |  | 2.5b-s | medium |  | 2
Macomb | B | B |  | 3/2b | medium |  | 2
Makinen | D/A | D | A | M/4c-a | low | see map | 8
Manary | C | C |  | 1.5b-s | see map |  | 4
Mancelona | A | A |  | 4a | see map |  | 2
Manistee | A | A |  | 4/1a | see map |  | 2
Manitowish | B | B |  | 4a | medium |  | 2
Markey | D/A | D | A | M/4c | low | see map | 8
Marlette | B | B |  | 2.5a | medium |  | 2
Martinsville | B | B |  | 2.5a | medium |  | 2
Martisco | D/B | D | B | M/mc | low | medium | 4
Mashek | B | B |  | 3a | medium |  | 2
Matherton | B | B |  | 3/5b | medium |  | 2
Mattix | B | B |  | 3/5b | medium |  | 2
Maumee | D/A | D | A | 5c | low | see map | 1
Mcbride | B | B |  | 3a | medium |  | 2
Mcginn | B | B |  | 4a | medium |  | 2
Mcivor | D/A | D | A | 5/2b-h | low | medium | 1
Mcmillan | A | A |  | 5a | see map |  | 1
Mecosta | A | A |  | L-4a | see map |  | 8
Melita | A | A |  | 5/2a | see map |  | 1
Menominee | A | A |  | 4/2a | see map |  | 2
Merwin | D/A | D | A | Mc-a | low | see map | 8
Metamora | B | B |  | 3/2b | medium |  | 2
Metea | B | B |  | 4/2a | medium |  | 2
Miami | B | B |  | 2.5a | medium |  | 2
Michigamme | C | C |  | 3/Ra | see map |  | 2
Millecoquins | C | C |  | 2.5a | see map |  | 2
Millersburg | B | B |  | 3a | medium |  | 2
Millsdale | D/B | D | B | 2/Rbc | low | medium | 8
Milton | C | C |  | 2/Ra | see map |  | 8
Minoa | C | C |  | 3b-s | see map |  | 2
Minocqua | D/B | D | B | 4c | low | medium | 2
Minong | D | D |  | M/Ra | low |  | 8
Misery | C | C |  | 3b-af | see map |  | 2
Misteguay | C | C |  | 1c-c | see map |  | 8
Mitiwanga | C | C |  | 3/Rbc | see map |  | 2
Moltke | B | B |  | 3b-s | medium |  | 2
Mongo | D | D |  | 1.5a | low |  | 4
Monico | C | C |  | 3b-a | see map |  | 2
Monitor | C | C |  | 3b-a | see map |  | 2
Montcalm | A | A |  | 4a | see map |  | 2
Moquah | B | B |  | L-2a | medium |  | 8
Morganlake | B | B |  | 4/2a | medium |  | 2
Morley | C | C |  | 1.5a | see map |  | 4
Morocco | B | B |  | 5b | medium |  | 1
Mossback | B | B |  | 3a | medium |  | 2
Munising | B | B |  | 3a-a | medium |  | 2
Munuscong | D/B | D | B | 3/1c | low | medium | 2
Mussey | D/B | D | B | 4c | low | medium | 2
Nadeau | B | B |  | 3/5a | medium |  | 2
Nahma | D/B | D | B | 3/Rbc | low | medium | 8
Napoleon | D/A | D | A | Mc-a | low | see map | 8
Nappanee | D | D |  | 1b | low |  | 8
Negwegon | C | C |  | 1a | see map |  | 8
Nester | C | C |  | 1.5a | see map |  | 4
Net | C | C |  | 3b-af | see map |  | 2
Newaygo | B | B |  | 3/5a | medium |  | 2
Nipissing | B | B |  | G/Ra | medium |  | 8
Nordhouse | A | A |  | 5.7a | see map |  | 1
Northland | B | B |  | 3/5a | medium |  | 2
Nottawa | B | B |  | 3/5a | medium |  | 2
Nunica | C | C |  | 1.5a | see map |  | 4
Oakville | A | A |  | 5a | see map |  | 1
Ockley | B | B |  | 2.5a | medium |  | 2
Oconto | B | B |  | 4a | medium |  | 2
Ocqueoc | A | A |  | 4/2a | see map |  | 2
Ogemaw | D/C | D | C | 5b-h | low | see map | 1
Okee | B | B |  | 4/2a | medium |  | 2
Okeefe | A | A |  | 4/2a | see map |  | 2
Oldman | C | C |  | Ga-f | see map |  | 8
Olentangy | D/A | D | A | M/3c | low | see map | 8
Omega | A | A |  | 5.7a | see map |  | 1
Omena | B | B |  | 3a | medium |  | 2
Onaway | B | B |  | 2.5a | medium |  | 2
Onekama | C | C |  | 1.5a | see map |  | 4
Onota | B | B |  | 3/Ra | medium |  | 4
Ontonagon | D | D |  | 0a | low |  | 8
Ormas | B | B |  | 4a | medium |  | 2
Oshtemo | B | B |  | 4a | medium |  | 2
Ossineke | B | B |  | 3/2a | medium |  | 2
Otisco | A | A |  | 4b | see map |  | 2
Ottokee | A | A |  | 4a | see map |  | 2
Owosso | B | B |  | 3/2a | medium |  | 2
Paavola | B | B |  | Ga/3af | medium |  | 8
Padus | B | B |  | 3a-a | medium |  | 2
Padwet | B | B |  | 3/5a | medium |  | 2
Palms | D/A | D | A | M/3c | low | see map | 8
Paquin | A | A |  | 5a-h | see map |  | 1
Parkhill | D/B | D | B | 2.5c | medium |  | 2
Paulding | D | D |  | 0a | low |  | 8
Peavy | B | B |  | 3/2a-d | medium |  | 2
Pelissier | A | A |  | Ga | see map |  | 8
Pelkie | A | A |  | L-4a | see map |  | 4
Pella | D/B | D | B | 2.5c-s | medium |  | 2
Pemene | B | B |  | 3a | medium |  | 2
Pence | B | B |  | 4a-a | medium |  | 2
Perecheney | A | A |  | 4/2a | see map |  | 2
Perrin | B | B |  | 4a | medium |  | 2
Perrinton | C | C |  | 1.5b | see map |  | 4
Pert | D | D |  | 1b | low |  | 8
Peshekee | D | D |  | Ra | low |  | 8
Petticoat | B | B |  | 3/5a | medium |  | 2
Pewamo | D/C | D | C | 1.5c | low | see map | 4
Pickford | D | D |  | 1c | low |  | 8
Pinconning | D/B | D | B | 4/1c | low | medium | 2
Pinewood | C | C |  | 1.5b | see map |  | 4
Pinnebog | D/A | D | A | Mc | low | see map | 8
Pipestone | B | B |  | 5b-h | medium |  | 1
Plainfield | A | A |  | 5a | see map |  | 1
Platterville | A | A |  | 5a | see map |  | 1
Pleine | D | D |  | 3c | low |  | 2
Posen | B | B |  | 3a | medium |  | 2
Poseyville | C | C |  | 3/2b | see map |  | 2
Potagannising | D | D |  | Rbc | low |  | 8
Poy | D | D |  | 1.5c | low |  | 4
Proper | A | A |  | 5a-h | see map |  | 1
Pullup | A | A |  | 5a-h | see map |  | 1
Randolph | C | C |  | 4a-a | see map |  | 2
Rapson | B | B |  | 4/2b-s | medium |  | 2
Reade | B | B |  | 3/Ra | medium |  | 4
Remus | B | B |  | 3a | medium |  | 2
Rensselaer | D/B | D | B | 2.5c | medium |  | 2
Richter | B | B |  | 3b-s | medium |  | 2
Riddles | B | B |  | 2.5a | medium |  | 2
Rifle | D/A | D | A | Mc | low | see map | 8
Riggsville | C | C |  | 3b | see map |  | 2
Riverdale | C | C |  | 4b | see map |  | 2
Rimer | A | A |  | 3/1b | see map |  | 4
Rockbottom | B | B |  | Ga | medium |  | 8
Rockcut | B | B |  | Gbc | medium |  | 8
Rollaway | D | D |  | L-4c | low |  | 8
Rondeau | D/A | D | A | M/mc | low | see map | 8
Roscommon | D/A | D | A | 5c | low | see map | 1
Roselms | D | D |  | 0b | low |  | 8
Roundhead | D/B | D | B | 1.5c | medium |  | 4
Rousseau | A | A |  | 4a-a | see map |  | 2
Rubicon | A | A |  | 5.3a | see map |  | 1
Rudyard | D | D |  | 0b | low |  | 8
Ruse | D | D |  | Rbc | low |  | 8
Saganing | D/A | D | A | 4c | low | see map | 2
Sagola | B | B |  | 3a | medium |  | 2
Sanilac | B | B |  | 2.5b-cs | medium |  | 2
Saranac | D/C | D | C | L-2c | low | medium | 8
Sarona | B | B |  | 3a | medium |  | 2
Sarwet | B | B |  | 3a | medium |  | 2
Satago | D | D |  | 3/Rbc | low |  | 2
Saugatuck | C | C |  | 5b-h | medium |  | 1
Saylesville | C | C |  | 1.5a | medium |  | 4
Sayner | A | A |  | 5a | see map |  | 1
Scalley | B | B |  | 3/5a-a | medium |  | 2
Schoolcraft | B | B |  | 3/5a | medium |  | 2
Schweitzer | B | B |  | 3a | medium |  | 2
Sebewa | D/B | D | B | 3/5c | medium |  | 2
Selfridge | B | B |  | 4/2b | medium |  | 2
Selkirk | C | C |  | 1b | see map |  | 8
Seward | B | B |  | 3/1a | medium |  | 2
Shag | D/B | D | B | 3c-s | medium |  | 2
Shavenaugh | A | A |  | 4a | see map |  | 2
Shebeon | C | C |  | 2.5b-d | see map |  | 2
Shelldrake | A | A |  | 5.3a | see map |  | 1
Shelter | B | B |  | Gbc | medium |  | 8
Shiawassee | C | C |  | 3/2b-d | see map |  | 2
Shoals | C | C |  | L-2c | see map |  | 8
Shopac
Sickles | D/B | D | B | 4/1c | medium |  | 2
Sims | D/B | D | B | 1.5c | medium |  | 4
Sisson | B | B |  | 2.5a-s | medium |  | 2
Skandia | D | D |  | M/Rc | low |  | 8
Skanee | C | C |  | 3b-a | see map |  | 2
Skeel | B | B |  | 4/2a | medium |  | 2
Slade | C | C |  | 1.5b | see map |  | 4
Sleeth | C | C |  | 2.5b | see map |  | 2
Sloan | D/B | D | B | L-2c | medium |  | 8
Solona | C | C |  | 3b-a | see map |  | 2
Soo | D/C | D | C | 1.5c | low | see map | 4
Soperton | B | B |  | 2a-af' | medium |  | 2
Sparta | A | A |  | 5a | see map |  | 1
Spear | C | C |  | 3b-s | see map |  | 2
Spinks | A | A |  | 4a | see map |  | 2
Sporley | B | B |  | 3a-a | medium |  | 2
Spot | D/A | D | A | 5c | low | medium | 1
Springlake | A | A |  | 5a | see map |  | 1
Springport | D | D |  | 1.5c | low |  | 4
Sprinkler | C | C |  | 2.5b | see map |  | 2
St. Clair | D | D |  | 1a | low |  | 8
St. Ignace | D | D |  | Ra | low |  | 8
Stambaugh | B | B |  | 3/5a-a | medium |  | 2
Steamburg | B | B |  | 2.5a-s | medium |  | 2
Steuben | B | B |  | 3a-a | medium |  | 2
Strawn | B | B |  | 2.5a | medium |  | 2
Sturgeon | B | B |  | L-2b | medium |  | 8
Sugar | B | B |  | 3/1a | medium |  | 2
Sumava | B | B |  | 3/2b | medium |  | 2
Summerville | D | D |  | Ra | low |  | 8
Sundell | B | B |  | 3/Rbc | medium |  | 8
Sundog | D | D |  | 3/5a | low |  | 2
Superior | D | D |  | 1a | low |  | 8
Tacoda | D/B | D | B | 5b | low | medium | 1
Tacoosh | D/B | D | B | M/3c | low | medium | 8
Tappan | D/B | D | B | 2.5c-c | low | medium | 2
Tawas | D/A | D | A | M/4c | low | see map | 8
Teasdale | B | B |  | 3b | medium |  | 2
Tedrow | B | B |  | 5b | medium |  | 1
Tekenink | B | B |  | 3a | medium |  | 1
Thetford | B | B |  | 4b | medium |  | 1
Thomas | D/B | D | B | 1.5c-c | medium |  | 4
Thunderbay | D | D |  | 3/5c | low |  | 2
Tobico | D/A | D | A | 5c-c | low | see map | 1
Tokiahok | B | B |  | 3a-a | medium |  | 2
Toledo | D | D |  | 1c | low |  | 8
Tonkey | D/B | D | B | 3c-s | medium |  | 2
Toogood | A | A |  | 4a | see map |  | 2
Traunik | B | B |  | 5b | medium |  | 1
Trenary | B | B |  | 3a | medium |  | 2
Trimountain | B | B |  | 3a-af | medium |  | 2
Tula | C | C |  | 3b | see map |  | 2
Tuscola | B | B |  | 2.5a-s | medium |  | 2
Tustin | B | B |  | 4/1b | medium |  | 2
Twining | C | C |  | 1.5b | see map |  | 4
Tyre | D/A | D | A | 4/Rbc | low | see map | 8
Ubly | B | B |  | 3/2a | medium |  | 2
Vanriper | B | B |  | 3a | medium |  | 2
Velvet | C | C |  | Ga | see map |  | 8
Vestaburg | D/A | D | A | 5c | low | see map | 1
Vilas | A | A |  | 5.3a | see map |  | 1
Voelker | A | A |  | 5a-h | see map |  | 1
Wabeno | B | B |  | 2a-af | medium |  | 4
Wabun | D/A | D | A | 5c | low | see map | 1
Wainola | B | B |  | 4b | medium |  | 2
Waiska | B | B |  | Ga | medium |  | 8
Wakefield | B | B |  | 2.5a-a | medium |  | 2
Wakeley | D | D |  | 4/1c | low |  | 2
Wallace | B | B |  | 5a-h | medium |  | 1
Wallkill | D/C | D | C | L-2c | low | see map | 8
Warners | D/C | D | C | M/mc | low | see map | 8
Wasepi | B | B |  | 4b | medium |  | 2
Washtenaw | D/C | D | C | L-2c | low | see map | 8
Watseka | B | B |  | 4b | medium |  | 2
Watton | C | C |  | 1.5a | see map |  | 4
Waucedah | D | D |  | L-2c | low |  | 8
Wauseon | D/B | D | B | 3/1c | low | medium | 2
Wega | B | B |  | L-2c | medium |  | 8
Westbury | C | C |  | Gbc-af | see map |  | 8
Whalan | B | B |  | 3/Ra | medium |  | 8
Wheatley | D/A | D | A | 5c-c | low | see map | 1
Whitaker | C | C |  | 2.5b | see map |  | 2
Whittemore | D/C | D | C | 4/1b | see map |  | 2
Widgeon | B | B |  | 2.5a | medium |  | 2
Willette | D/A | D | A | M/1c | low | see map | 8
Williamston | C | C |  | 2.5a | see map |  | 2
Winneshiek | B | B |  | 2/Ra | medium |  | 4
Winterfield | D/A | D | A | L-4c | low | see map | 8
Wisner | D/B | D | B | 1.5c-c | medium |  | 4
Witbeck | D/B | D | B | 3c-s | medium |  | 2
Wixom | B | B |  | 4/2b | medium |  | 2
Wolcott | D/B | D | B | 2.5c-c | medium |  | 2
Woodbeck | B | B |  | 1/5a | medium |  | 8
Woodman | C | C |  | 1.5a | see map |  | 4
Wurtsmith | A | A |  | 5a | see map |  | 1
Yalmer | B | B |  | 4a-a | medium |  | 2
Yellowdog | C | C |  | G/Ra | see map |  | 2
Ypsi | C | C |  | 3/1b | see map |  | 2
Zeba | B | B |  | 3/Rbc | medium |  | 8
Zela | D | D |  | Gbc | low |  | 8
Ziegenfuss | D | D |  | 1.5c | low |  | 4
Zilwaukee | D | D |  | 1c-c | low |  | 8
Zimmerman | A | A |  | 4a-a | see map |  | 2