## What is a fence section
Determining the number of sections in a fence:
A section is a complete run of fence, beginning at a tied end and ending where the wire is tied back on itself, usually at an end
or gate post. Sometimes, a double brace in line pull assembly will have the center post function as a tie off for the wires in each
direction, and this would be another section example.
Example above shows a run of hight tensile wire fence between two 6 inch diameter, 12 foot long posts set 7.5 ft as end posts.
This is one section.

## High Tensile wood posts
High Tensile Fence Estimate | [6 empty] | 2007-09-24
Assisted By:
Edit only sections in green: |  |  | Fence Purpose:
Name: | Example |  |  | Outside Permanent Fence
County: |  |  |  | Inside Semi-Permanent Fence
Fence Description: |  |  |  | Inside Temporary or Temporary Exclusion Fence
1/4 mile; one side only; exclusion from surface water or woods
| Post Spacing= |  | feet
| Fence Length= |  | feet |  | Gate Size |  | 12 Ft. | 14 Ft. | 16 Ft.
| No. of wires= |  |  |  | 1 5/8" wire filled |  | 93 | 110 | 115
| No. of wires hot= |  |  |  | 1 5/8" Tube Steel |  | 100 | 120 | 129.5
| No. of sections= |  |  |  | 2" Tubular Steel |  | 109 | 130 | 140
| No. of double corners= |  | 110.4 | each | 2" Tubular HD Steel |  | 135 | 146 | 165
| No. of single corners= |  | 64.4 | each | Costs vary by supplier and location
| No. of single ends= |  | 41.2 | each
| No. of double ends= |  | 64.4 | each
| Material Costs |  |  | Units
Item |  | Unit | $/unit | Needed | Price
110K HT Wire cl. 3 |  | ft | 0.025 | 0 | 0 | 4000' coils= | 0
crimping sleeve |  | each | 0.15 | 0 | 0 | Minimum of 2 crimping sleeves per wire per splice.
line post insulators |  | each | 0.055 | #DIV/0! | #DIV/0!
18" wrap round insul. |  | each | 0.75 | 0 | 0
New 4" treated post |  | each | 8 | #DIV/0! | #DIV/0!
New 5" treated post |  | each | 9 | 0 | 0
New 6" treated post |  | each | 17 | 0 | 0 | (includes braces
Strainer |  | each | 2.5 | 0 | 0 | w/ ends, corners)
5" brace pin |  | each | 0.6 | 0 | 0
10" brace pin |  | each | 0.8 | 0 | 0
| Springs | each | 4.5 | 0 | 0 | Tension springs are used with a ratchet strain to set wire tension. |  |  |  | Optional
class 3 galv. staples |  | lb | 1.45 | #DIV/0! | #DIV/0!
Gates | 16 ft | each | 165 |  | 0
Gates |  | each |  |  | 0 | See table above for gate costs.
|  | Total for Materials: |  |  | #DIV/0!
|  |  |  | Per Foot: | #DIV/0!
Post driving |  | each | 1 | #DIV/0! | #DIV/0!
Labor: | 25 | Hours | Rate: | 50 | 1250
| Labor and Materials Cost Estimate: |  |  |  | #DIV/0!
|  |  |  | Per Foot: | #DIV/0!
If Electric
Ground Rods |  | $5-$8
Energizer/Charger |  | $120- $850
Electric fence
warning signs |  | $1.50 each
Note on C9: 100' maximum between posts. 50' is suggested.
Note on C10: 4000' maximum on one strainer for perfectly level ground. Subtract 1000' for every 90 degree corner and 500' for every rise or dip.
Note on C11: See Fence standard (382) for minimums
Note on C12: See Fence standard (382) for minimums
Note on C13: see picture below
Note on A23: Minimum requirement
Note on A30: On fence section over 600' long place in middle of pull/resistance. Use one strainer for every 4000'. Subtract 1000 feet for every 90 degree corner and subtract 500 feet for every rise or dip > 15 degrees.
Note on A25: These can be tube, pinlock, porcelein, etc. Price accordingly.
Note on A31: A 3/8 inch galvanized spike (nail) may be used instead of a brace pin.
Note on A32: A 3/8 inch galvanized spike (nail) may be used instead of a brace pin.
Note on C16: If a pull assembly is needed for a upward elevation change of > 15 degrees or more add it (them) as a single end (same post configuration).
Note on B35: enter size of gate
Note on B36: enter size of gate
Note on D42: enter dollar rate per hour

## High Tensile Fiber Rod posts
High Tensile Fence Estimate with fiber posts | [6 empty] | 2007-09-24
Assisted By:
Edit only sections in green: |  |  | Fence Purpose:
Name: | Example |  |  | Outside Permanent Fence
County: |  |  |  | Inside Semi-Permanent Fence
Fence Description: |  |  |  | Inside Temporary or Temporary Exclusion Fence
1/4 mile; one side only; exclusion from surface water or woods
| Post Spacing= |  | feet
| Fence Length= |  | feet |  | Gate Size |  | 12 Ft. | 14 Ft. | 16 Ft.
| No. of wires= |  |  |  | 1 5/8" wire filled |  | 93 | 110 | 115
| No. of wires hot= |  |  |  | 1 5/8" Tube Steel |  | 100 | 120 | 129.5
| No. of sections= |  |  |  | 2" Tubular Steel |  | 109 | 130 | 140
| No. of double corners= |  | 110.4 | each | 2" Tubular HD Steel |  | 135 | 146 | 165
| No. of single corners= |  | 64.4 | each | Costs vary by supplier and location
| No. of single ends= |  | 41.2 | each
| No. of double ends= |  | 64.4 | each
| Material Costs |  |  | Units
Item |  | Unit | $/unit | Needed | Price
110K HT Wire cl. 3 |  | ft | 0.025 | 0 | 0 | 4000' coils= | 0
crimping sleeve |  | each | 0.15 | 0 | 0 | Minimum 2 crimping sleeves per slice per wire.
line post insulators |  | each | 0.055 | #DIV/0! | #DIV/0!
18" wrap round insul. |  | each | 0.75 | 0 | 0
Fiber Rod 6 ft length |  | each | 8.5 | #DIV/0! | #DIV/0!
New 3" brace member |  | each | 8 | 0 | 0
New 5" treated post |  | each | 9 | 0 | 0
New 6" treated post |  | each | 17 | 0 | 0 | (includes braces
Strainer |  | each | 2.5 | 0 | 0 | w/ ends, corners)
5" brace pin |  | each | 0.6 | 0 | 0
10" brace pin |  | each | 0.8 | 0 | 0
| Springs | each | 4.5 | 0 | 0 | Tension springs are used with a ratchet strain to set wire tension. |  |  |  | Optional
class 3 galv. staples |  | lb | 1.45 | #DIV/0! | #DIV/0!
Gates | 16 | each | 165 |  | 0
Gates |  | each |  |  | 0 | See table above for gate costs.
|  | Total for Materials: |  |  | #DIV/0!
|  |  |  | Per Foot: | #DIV/0!
Post driving |  | each | 1 | #DIV/0! | #DIV/0!
Labor: | 25 | Hours | Rate: | 50 | 1250
| Labor and Materials Cost Estimate: |  |  |  | #DIV/0!
|  |  |  | Per Foot: | #DIV/0!
If Electric
Ground Rods |  | $5-$8
Energizer/Charger |  | $120- $850
Electric fence
warning signs |  | $1.50 each
Note on C9: 33' spacing suggested.
Note on C10: 4000' maximum on one strainer for perfectly level ground. To calculate strainers needed: Subtract 1000' for every 90 degree corner and 500' for every rise or dip.
Note on C11: See Fence standard (382) for minimums
Note on C12: See Fence standard (382) for minimums
Note on C13: see picture below Any time the wire is tied off, ending a run. Often used at gates, and on some corners.
Note on A23: Minimum requirement
Note on A31: On fence section over 600' long place in middle of pull/resistance. Use one strainer for every 4000'. Subtract 1000 feet for every 90 degree corner and subtract 500 feet for every rise or dip > 15 degrees.
Note on A25: These can be tube, pinlock, porcelein, etc. Price accordingly.
Note on A32: A 3/8 inch galvanized spike (nail) may be used instead of a brace pin.
Note on A33: A 3/8 inch galvanized spike (nail) may be used instead of a brace pin.
Note on C16: If a pull assembly is needed for a upward elevation change of > 15 degrees or more add it (them) as a single end (same post configuration).
Note on B36: enter size of gate
Note on B37: enter size of gate
Note on D43: enter dollar rate per hour

## Barbed Wire wood and T-post
Barbed Wire Fence Estimate | [6 empty] | 2007-09-24
Assisted By:
Edit only sections in green: |  |  | Fence Purpose
Name: | Example |  |  | Outside Permanent Fence
County: |  |  |  | Inside Semi-Permanent Fence
Fence Description: |  |  |  | Inside Temporary or Temporary Exclusion Fence
1/4 mile; one side only; exlusion from surface water or woods
| Post Spacing= |  | feet
| Fence Length= |  | feet |  | Gate Size |  | 12 Ft. | 14 Ft. | 16 Ft.
| No. of wires= |  |  |  | 1 5/8" wire filled |  | 93 | 110 | 115
| No. of double corners= |  | 99.2 | each | 1 5/8" Tube Steel |  | 100 | 120 | 129.5
| No. of single corners= |  | 58.8 | each | 2" Tubular Steel |  | 109 | 130 | 140
| No. of single ends= |  | 38.4 | each | 2" Tubular HD Steel |  | 135 | 146 | 165
| No. of double ends= |  | 58.8 | each | Costs vary by supplier and location
| Material Costs |  |  | Units
Item |  | Unit | $/unit | Needed | Price
15 1/2 guage barbed wire |  | ft | 0.05 | 0 | 0 | 0 | rolls @ 330' each
New 4" treated post |  | each | 8 | #DIV/0! | #DIV/0!
New 5" treated post |  | each | 9 | 0 | 0 | (includes braces
New 6" treated post |  | each | 17 | 0 | 0 | w/ ends, corners)
5" brace pin |  | each | 0.6 | 0 | 0
10" brace pin |  | each | 0.8 | 0 | 0
class 3 galv. staples |  | lb | 1.2 | #DIV/0! | #DIV/0!
7' steel "T" posts |  | each | 2.59 | #DIV/0! | #DIV/0!
Brace Tension Wires |  | ft | 0.025 | 0 | 0
Gates | 16 ft | each | 165 |  | 0 | See table above for gate costs.
Gates |  | each |  |  | 0
|  |  | Total for Materials: |  | #DIV/0!
|  |  |  | Per Foot: | #DIV/0!
Labor:
Post driving |  | each | 1 | #DIV/0! | #DIV/0!
Labor: | 25 | Hours | Rate: | 50 | 1250
|  | Estimate: | Supply & Labor Total |  | #DIV/0!
|  |  |  | Per Foot: | #DIV/0!
Barbed Wire must be two twisted strands of 12.5 ga. Regular wire or
15.5 ga. HT wire with barbs of 14 ga. Min., two points min. and max. of 5 inches apart.
Note on A21: Minimum requirement, this must be 15 1/2 ga. High Tensile Barbed Wire of two twisted strands.
Note on B37: Average 1/4 mile section of fence ranges from 10 to 20 hours of labor. Consider contractor vs. novice fence builder.
Note on E37: If unknown use a minimum of $10 per hour
Note on C14: Pull Post Assemblies have the same configuaration as a single end. Add them in with the single ends.
Note on A29: Tension Wire on Braces must be: One loop of 9 ga. Wire OR Double strand 12 ga. Smooth wire OR Two Loops of 12.5 ga. High Tensile Wire.
Note on D29: Price based on using 12.5 ga. HT wire.
Note on B30: enter gate size
Note on B31: enter gate size
Note on D37: enter dollar rate per hour

## Woven Wire T-post and wood post
Woven Wire Fence Estimate | [6 empty] | 2007-09-24
Assisted By:
Edit only sections in green: |  |  | Fence Purpose:
Name: | Example |  |  | Perimeter Permanent Fence
County: |  |  |  | Exclusion Permanent Fence
Fence Description: |  |  |  | Interior Permanent Fence
1/4 mile; one side only; exclusion from surface water or woods
| Post Spacing= |  | feet
| Fence Length= |  | feet
| No. of Barbed Wires |  | (one required above woven, add one if using below woven)
| No. of double corners= |  | 99.2 | each
| No. of single corners= |  | 58.8 | each | Gate Size |  | 12 Ft. | 14 Ft. | 16 Ft.
#single ends/pull braces= |  |  | 38.4 | each | 1 5/8" wire filled |  | 93 | 110 | 115
| No. of double ends= |  | 58.8 | each | 1 5/8" Tube Steel |  | 100 | 120 | 129.5
[5 empty] | 2" Tubular Steel |  | 109 | 130 | 140
[5 empty] | 2" Tubular HD Steel |  | 135 | 146 | 165
Costs vary by supplier and location
| Material Costs |  |  | Units
Item |  | Unit | $/unit | Needed | Price
15 1/2 guage barbed wire |  | ft | 0.05 | 0 | 0 | 0 | rolls @ 330' each
woven wire (see below*) |  | ft | 0.5 | 0 | 0 | 0 | rolls @ 330' each
New 4" treated post |  | each | 8 | #DIV/0! | #DIV/0!
New 5" treated post |  | each | 9 | 0 | 0 | (includes braces
New 6" treated post |  | each | 17 | 0 | 0 | w/ ends, corners)
5" brace pin |  | each | 0.6 | 0 | 0
10" brace pin |  | each | 0.8 | 0 | 0
class 3 galv. staples |  | lb | 1.35 | #DIV/0! | #DIV/0!
7' steel "T" posts |  | each | 2.59 | #DIV/0! | #DIV/0!
Brace Tension Wires |  | ft | 0.025 | 0 | 0
Gates | 16 ft | each | 165 | 2 | 330 | See table above for gate costs.
Gates |  | each |  |  | 0
|  |  | Total for Materials: |  | #DIV/0!
|  |  |  | Per Foot: | #DIV/0!
Post driving |  | each | 1 | #DIV/0! | #DIV/0!
Labor: | 25 | Hours | Rate: | 50 | 1250
|  | Estimate: | Supply & Labor Total |  | #DIV/0!
|  |  |  | Per Foot: | #DIV/0!
*The top and bottom wires of the woven wire shall be 9 guage, or heavier, and the line and
stay wires shall be 12 1/2 guage or heavier.
Note on B38: Average 1/4 mile section of fence ranges from 10 to 20 hours of labor. Consider contractor vs. novice fence builder.
Note on E38: If unknown use a minimum of $10 per hour
Note on D22: Use $160/roll for high tensile woven wire.
Note on C14: For every 660 feet a pull brace assembly must be used (H brace with 2 tension wires each direction)
Note on A23: These are for line posts only. Every eighth line post must be a wooden 4 inch diameter post minimum.
Note on A30: Tension Wires on Braces must be: One loop of 9 ga. Wire, OR Double strand 12 ga. Smooth wire, OR Two loops of 12.5 ga. High Tensile Wire.
Note on D30: Price based on 12.5 ga. HT Wire.
Note on A21: This is High Tensile Barbed Wire.
Note on B32: enter gate size
Note on B31: enter gate size
Note on D38: enter dollar rate per hour