## Data Collection
Walk-Through Data Collection Sheet - Data Collection Only (not a calculator)
| Project Name: |  |  |  |  | Utility Invoice Number:
| Dominant Building Type: |  |  |  |  | Serving Utility:
| Space Heat Fuel Source: |  |  |  |  | Utility Contact Name:
| Customer Name |  |  |  |  | Utility Phone Number:
| Contact Name: |  |  |  |  | Energy Rate ($/kWh) & estimated $ savings/yr:
| Facility Street Address: |  |  |  |  | Demand Rate ($/kW) & estimated $ savings/yr:
| Facility City: |  |  |  |  | Audit Prepared By:
| Facility State & Zip: |  |  |  |  | Auditor Phone Number(s):
| Building/Account |  |  |  |  | Date:
Summary Table >> |  | Total Existing Watts | Total Proposed Watts |  |  | Total Estimated Annual kWh Site Savings (unadjusted) | Annual Hours (weighted)
|  | Input the Project Cost>> |  |  |  | Lesser of Credit/Reimbursement -or- 70% Project Cost>>
Location | Existing Lamp/Ballast Combination |  |  |  | Proposed Lamp/Ballast Combination
For instance; building and room name | Annual Operating Hours | Existing Lamp/Ballast | Q'ty | Watts Each | Annual Operating Hours | Proposed Lamp/Ballast | Q'ty | Watts Each
0
Note on H15: Weighted average of existing lighting system hours of operation per year.
Note on D15: Calculated from column N of this worksheet. Column N is a hidden column.
Note on C15: Calculated from column H of this worksheet. Column H is a hidden column.
Note on G15: Total Project Estimated Annual kWh savings at the site. This value is unadjusted for interactions and busbar savings. This cell sums up values in column R.
Note on D16: Input the total project cost from the installation contractor invoices. In-house installation labor can be counted, Use direct labor costs only (no overhead).
Note on C16: Input the project cost into the cell to the right. Includes labor and materials from the installation contractors' invoices. Also, can include in-house labor costs. Direct installation labor costs only.
Note on G16: This workbook automatically calculates the lesser of the reimbursement amount or 70% of project cost and shows the answer in the cell to the right.
Note on D14: See the cell below.
Note on C14: See the cell below.
Note on G14: See the cell below.
Note on H14: See the cell below.

## ProjectBC (hidden)
Benefit/Cost Ratio Calculation | Cost | Benefit | Calculation of Present Value of O&M (savings(-) or costs (+) |  |  |  | PMT*[1-((1/(1+i))^N)]/I
Capital Cost | #REF! | #REF! | Real Discount Rate | #REF! |  |  | Where:
PV Cleaning or Other O&M Cost | #REF! | #REF! | Periods | #REF! |  |  | PV = Present Value Stream of Equal Payments
Present Value of Change in Gas Heating Cost | #REF! | #REF! | Annual Cleaning or Other O&M | #REF!
PV Lamp Periodic Replacement Cost | #REF! | #REF! | PV Cleaning or Other O&M Cost | #REF! |  |  | PMT = Amount of each payment
PV Energy Savings | #REF! | #REF! |  |  |  |  | i = Discount Rate Per Period
Total | #REF! | #REF! |  |  |  |  | N = Number of Periods
|  |  | PV Lamp Periodic Replacement Cost | #REF! | from Site Audit
B/C Ratio | #REF!
#REF!
|  |  |  | #REF! | #REF! | 1
|  |  |  | #REF! | #REF! | 2
|  |  |  | #REF! | #REF! | 3
|  |  |  | #REF! | #REF! | 4
|  |  |  | #REF! | #REF! | 5
|  |  |  | #REF! | #REF! | 6
|  |  |  | #REF! | #REF! | 7
|  |  |  | #REF! | #REF! | 8
|  |  |  | #REF! | #REF! | 9
|  |  |  | #REF! | #REF! | 10
|  |  |  | #REF! | #REF! | 11
|  |  |  | #REF! | #REF! | 12

## LSYield (hidden)
|  |  | Btype | SpaceHeat | 1 | 2 | 3 | 4 | 5 | 6 | 7 | 8 | 9 | 10 | 11 | 12 | 13 | 14 | 15 | 16 | 17 | 18 | 19 | 20 | 21
|  |  | 17 | 3 | 8: Discounted Levelized $ per therm
| Look-Up Ids |  |  |  | 2: Lighting Savings Yield by Predominant Space Heat Fuel Source; 8: 0.4645; 9: Load Shape Look Up
| 5th Plan Name | ShapeType | Synergy | Space Heat Fuel Source | Synergy Building Type Name | Electric Resistance | Heat Pump | Gas | Unconditioned | Default Hours of Lighitng | Gas Heat Interaction (therms saved per kWh lighting saved) | Gas Heat NPV per kWh electric lighting saved | Electric Resistance | Heat Pump | Gas | Unconditioned | Default Measure Life
1 | Large Off | LgOff | Office 20,000 to 100,000 sf | Electric Resistance | Office 20,000 to 100,000 sf | 91.61% | 102% | 107.9% | 100% | 4200 | -0.0081888 | -0.0038037 | ExLgOffElecHt | ExLgOffHtPmpHt | ExLgOffGasHt | ExLgOff | 12
2 | Medium Off | LgOff | Office >100,000 sf | Heat Pump | Office >100,000 sf | 90.51% | 102% | 106.8% | 100% | 3600 | -0.0081888 | -0.0038037 | ExLgOffElecHt | ExLgOffHtPmpHt | ExLgOffGasHt | ExLgOff | 12
3 | Small Off | SmOff | Office <20,000 sf | Gas | Office <20,000 sf | 69.09% | 95.5% | 111.7% | 100% | 3000 | -0.021382 | -0.0099319 | ExSmOffElecHt | ExSmOffHtPmpHt | ExSmOffGasHt | ExSmOff | 12
4 | Big Box | LgRet | Retail Big Box >50,000 sf One-Story | Unconditioned | Retail Big Box >50,000 sf One-Story | 81.86% | 102.5% | 111.8% | 100% | 4800 | -0.015013 | -0.0069734 | ExLgRetElecHt | ExLgRetHtPmpHt | ExLgRetGasHt | ExLgRet | 12
5 | Small Box | SmRet | Retail 5,000 to 50,000 sf |  | Retail 5,000 to 50,000 sf | 68.09% | 92.5% | 103.4% | 100% | 3900 | -0.017742 | -0.0082413 | ExSmRetElecHt | ExSmRetHtPmpHt | ExSmRetGasHt | ExSmRet | 12
6 | High End | SmRet | Retail Boutique <5,000 sf |  | Retail Boutique <5,000 sf | 76.31% | 97.5% | 104.4% | 100% | 3400 | -0.014103 | -0.0065508 | ExSmRetElecHt | ExSmRetHtPmpHt | ExSmRetGasHt | ExSmRet | 12
7 | Anchor | LgRet | Retail Anchor Store >50,000 sf Multistory |  | Retail Anchor Store >50,000 sf Multistory | 71.08% | 96.5% | 110.1% | 100% | 4000 | -0.019562 | -0.0090866 | ExLgRetElecHt | ExLgRetHtPmpHt | ExLgRetGasHt | ExLgRet | 12
8 | K-12 | School | School K-12 |  | School K-12 | 56.88% | 86% | 100.4% | 100% | 2400 | -0.021837 | -0.010143 | ExSchoolElecHt | ExSchoolHtPmpHt | ExSchoolGasHt | ExSchool | 12
9 | University | School | College or University |  | College or University | 68.21% | 95.5% | 110.8% | 100% | 3000 | -0.021382 | -0.0099319 | ExSchoolElecHt | ExSchoolHtPmpHt | ExSchoolGasHt | ExSchool | 12
10 | Warehouse | Wareh | Warehouse |  | Warehouse | 61% | 80.5% | 96.36% | 100% | 3500 | -0.017742 | -0.0082413 | ExWarehElecHt | ExWarehHtPmpHt | ExWarehGasHt | ExWareh | 12
11 | Supermarket | Groc | Retail Supermarket |  | Retail Supermarket | 85.3% | 97% | 105.2% | 100% | 6500 | -0.010009 | -0.004649 | ExGrocElecHt | ExGrocHtPmpHt | ExGrocGasHt | ExGroc | 12
12 | MIniMart | Groc | Retail Mini Mart |  | Retail Mini Mart | 69.5% | 94.5% | 104.9% | 100% | 6500 | -0.017742 | -0.0082413 | ExGrocElecHt | ExGrocHtPmpHt | ExGrocGasHt | ExGroc | 12
13 | Restaurant | Rest | Restaurant |  | Restaurant | 42.51% | 72.5% | 96.01% | 100% | 5000 | -0.026841 | -0.012468 | ExRestElecHt | ExRestHtPmpHt | ExRestGasHt | ExRest | 12
14 | Lodging | Hotel | Lodging |  | Lodging | 68.53% | 90% | 104.8% | 100% | 3600 | -0.018197 | -0.0084527 | ExHotelElecHt | ExHotelHtPmpHt | ExHotelGasHt | ExHotel | 12
15 | Hospital | Health | Hospital |  | Hospital | 28.91% | 65% | 94.19% | 100% | 5900 | -0.032755 | -0.015215 | ExHealthElecHt | ExHealthHtPmpHt | ExHealthGasHt | ExHealth | 12
16 | OtherHealth | Health | Other Health, Nursing, Medical Clinic |  | Other Health, Nursing, Medical Clinic | 91.87% | 102% | 108.2% | 100% | 3600 | -0.0081888 | -0.0038037 | ExHealthElecHt | ExHealthHtPmpHt | ExHealthGasHt | ExHealth | 12
17 | Other | CommLight | Other Commercial |  | Other Commercial | 86.68% | 102% | 103% | 100% | 4000 | -0.0081888 | -0.0038037 | ExCommLight | ExCommLight | ExCommLight | ExCommLight | 12
18 |  | Ind | Industrial Plant with One Shift |  | Industrial Plant with One Shift | 61% | 80.5% | 96.36% | 100% | 2250 | -0.017742 | -0.0082413 | IndShift1 | IndShift1 | IndShift1 | IndShift1 | 12
19 |  | Ind | Industrial Plant with Three Shifts |  | Industrial Plant with Three Shifts | 61% | 80.5% | 96.36% | 100% | 8400 | -0.017742 | -0.0082413 | IndShift3 | IndShift3 | IndShift3 | IndShift3 | 12
20 |  | Ind | Industrial Plant with Two Shifts |  | Industrial Plant with Two Shifts | 61% | 80.5% | 96.36% | 100% | 4500 | -0.017742 | -0.0082413 | IndShift2 | IndShift2 | IndShift2 | IndShift2 | 12
21 |  | Flat | Exterior 24 Hour Operation |  | Exterior 24 Hour Operation | 100% | 100% | 100% | 100% | 8760 | 0 | 0 | Flat | Flat | Flat | Flat | 12
22 |  | StreetLight | Street & Area Lighting (Photo Sensor Controlled) |  | Street & Area Lighting (Photo Sensor Controlled) | 100% | 100% | 100% | 100% | 5400 | 0 | 0 | StreetLight | StreetLight | StreetLight | StreetLight | 12
23
24
25
26
27
28
29
30
Note on G3: Charlie Grist: Lighting Savings Yield is the fraction of lighting energy savings that is realized after taking into account interactions between energy use in the lighting, heating and cooling systems. These values include region-wide estimates of the average saturation of cooling systems. Multiply lighting savings by LSYield to get energy savings net of electric space heat & cooling interactions. Does not include gas interactions. Values are from a series of several hundred DOE 2 runs performed by Mike Kennedy in 2003 on several prototypes in several configurations of shell, lpd, ventilation rates, HVAC system configuration and climate. Adopted by RTF in 2004. Values are default estimates for common cases of building and system configuration and operating conditions thought to represent the population. Over 600 results were synthesized into the categories represented in the tables as a simplification for regional conservation analysis and for default values for the RTF calculators and deemed savings calculations. As a result the default values may not represent specific cases. Specific cases which are thought to have significantly different interactions than the defaults should be modeled under RTF protocols. Original work in file: InteractionsBldgType01082004.xls Default annual hours of lighting operation are estimated from twelve sources by Grist and adopted by RTF in 2004. See file R:\CG\Main\Plan 5\Commercial\Assessment\Data\hours.xls

## ShapePV (hidden)
Values are from | ..\..\..\..\TE\RTF\Software\Deemed Calcs Final\PostFY06 Calcs\CreditCalc_kWh_FY07v1_7.xls
For 12-year measure life all retrofit measures, including industrial lighting
| End Use/Measure | Shape Pointer | NPV/kWh for Selected Measure & Lifetime
| Retrofit of Existing Lighting System, Unspecified Heating Fuel | ExCommLight | 0.46224
| Lighting in Grocery, Air Source Heat Pump Heating and Cooling | ExGrocHtPmpHt | 0.43012
| Lighting in Grocery, Electric Resistance Heating | ExGrocElecHt | 0.4686
| Lighting in Grocery, Gas Heating | ExGrocGasHt | 0.42378
| Lighting in Grocery, Unspecified Heating Fuel | ExGroc | 0.43002
| Lighting in Health Care Facility, Air Source Heat Pump Heating and Cooling | ExHealthHtPmpHt | 0.45966
| Lighting in Health Care Facility, Electric Resistance Heating | ExHealthElecHt | 0.6223
| Lighting in Health Care Facility, Gas Heating | ExHealthGasHt | 0.43944
| Lighting in Health Care Facility, Unspecified Heating Fuel | ExHealth | 0.4677
| Lighting in Hotel, Air Source Heat Pump Heating and Cooling | ExHotelHtPmpHt | 0.4598
| Lighting in Hotel, Electric Resistance Heating | ExHotelElecHt | 0.50822
| Lighting in Hotel, Gas Heating | ExHotelGasHt | 0.44824
| Lighting in Hotel, Unspecified Heating Fuel | ExHotel | 0.46314
| Lighting in Large Office, Air Source Heat Pump Heating and Cooling | ExLgOffHtPmpHt | 0.46784
| Lighting in Large Office, Electric Resistance Heating | ExLgOffElecHt | 0.50966
| Lighting in Large Office, Gas Heating | ExLgOffGasHt | 0.4666
| Lighting in Large Office, Unspecified Heating Fuel | ExLgOff | 0.48412
| Lighting in Large Retail, Air Source Heat Pump Heating and Cooling | ExLgRetHtPmpHt | 0.45566
| Lighting in Large Retail, Electric Resistance Heating | ExLgRetElecHt | 0.46234
| Lighting in Large Retail, Gas Heating | ExLgRetGasHt | 0.45566
| Lighting in Large Retail, Unspecified Heating Fuel | ExLgRet | 0.45676
| Lighting in Lighting, Unspecified Heating Fuel and Building Type | ExCommLight | 0.46224
| Lighting in Existing Restaurant, Air Source Heat Pump Heating and Cooling | ExRestHtPmpHt | 0.44024
| Lighting in Existing Restaurant, Electric Resistance Heating | ExRestElecHt | 0.49806
| Lighting in Existing Restaurant, Gas Heating | ExRestGasHt | 0.42888
| Lighting in Existing Restaurant, Unspecified Heating Fuel | ExRest | 0.43938
| Lighting in Existing School, Air Source Heat Pump Heating and Cooling | ExSchoolHtPmpHt | 0.46434
| Lighting in Existing School, Electric Resistance Heating | ExSchoolElecHt | 0.54624
| Lighting in Existing School, Gas Heating | ExSchoolGasHt | 0.4395
| Lighting in Existing School, Unspecified Heating Fuel | ExSchool | 0.4522
| Lighting in Existing Small Retail, Air Source Heat Pump Heating and Cooling | ExSmRetHtPmpHt | 0.48394
| Lighting in Existing Small Retail, Gas Heating | ExSmRetGasHt | 0.47044
| Lighting in Existing Small Retail, Unspecified Heating Fuel | ExSmRet | 0.48022
| Lighting in Existing Small Office, Air Source Heat Pump Heating and Cooling | ExSmOffHtPmpHt | 0.43458
| Lighting in Existing Small Office, Electric Resistance Heating | ExSmOffElecHt | 0.48548
| Lighting in Existing Small Office, Gas Heating | ExSmOffGasHt | 0.4302
| Lighting in Existing Small Office, Unspecified Heating Fuel | ExSmOff | 0.44314
| Lighting in Existing Small Retail, Electric Resistance Heating | ExSmRetElecHt | 0.51482
| Lighting in Existing Warehouse, Air Source Heat Pump Heating and Cooling | ExWarehHtPmpHt | 0.4606
| Lighting in Existing Warehouse, Electric Resistance Heating | ExWarehElecHt | 0.48148
| Lighting in Existing Warehouse, Gas Heating | ExWarehGasHt | 0.45498
| Lighting in Existing Warehouse, Unspecified Heating Fuel | ExWareh | 0.46304
| Flat Load Profile | FLAT | 0.40406
| PNW System Load Shape | SysLoad | 0.44352
| Street & Area Lighting (Photo Sensor Controlled) | StreetLight | 0.36022
| Generic Plant with One Shift | IndShift1 | 0.492
| Generic Plant with Three Shifts | IndShift3 | 0.4254
| Generic Plant with Two Shifts | IndShift2 | 0.47816

## BugList (hidden)
Item | Bug | Discovery Date | Bug Version | Who | Disposition | Revised Version | Revision Date
1 | "NA" shows on Project summary under "Unit Value of Electric Savings (NPV/kWh)" cell H31 when Btype is "Other Commercial" | 2006-12-16 | CommercialLightingCalculator FY07 V1_1.xls | Nora | Due to misnamed load shape in tab ShapePV. Fixed by Grist on 12/16/2005. | CommercialLightingCalculator FY07 V1_2.xls | 2005-12-16
2 | Outdated values for PV of energy saved by shape and btype in Shape PV. | 2006-12-16 | CommercialLightingCalculator FY07 V1_1.xls | Grist | Bug due to earlier version 2 of CreditCalc with embedded error that put values off by one row. Corrected to PV Values of Credit Calc Version 7. | CommercialLightingCalculator FY07 V1_2.xls | 2005-12-16
3 | User could input negative capital cost and Site Audit would report negative reimbursement. | 2006-12-07 | CommercialLightingCalculator FY07 V1_1.xls | Grist | Added test to screen for input negative capital cost and set reimbursement to zero in cell R16 of tab 'Site Audit'. | CommercialLightingCalculator FY07 V1_2.xls | 2005-12-16
4 | Wrong value for interaction on industrial one-shift, two-shift and three shift. RTF recommended default values be same as for warehouse. | 2006-12-16 | CommercialLightingCalculator FY07 V1_1.xls | Grist | Corrected so that conditioned space interaction same as for warehouse. Still use no interaction for unconditioned industrial. | CommercialLightingCalculator FY07 V1_2.xls | 2005-12-16
5 | Rearranged facilities data on Site Audit tab and reflected all relevant data to Summary tab. Protected Summary tab | 2006-06-06 | CommercialLightingCalculator FY07 V1_3.xls | Nora | New version uploaded to live site | CommercialLightingCalculator FY07 V1_4.xls | 2006-06-06

## Data Collection (cont.)
Walk-Through Data Collection Sheet (Continued) - Data Collection Only (not a calculator)
Location | Existing Lamp/Ballast Combination |  |  |  | Proposed Lamp/Ballast Combination
For instance; building and room name | Annual Operat Hours | Existing Lamp/Ballast | Q'ty | Watts Each | Annual Operat Hours | Proposed Lamp/Ballast | Q'ty | Watts Each
Note on B4: Area of building, room number, location, office name, etc.. Be specific enough that someone unfamiliar with the building can easily find the room or area. You can group exact same rooms together if they have the same hours of operation and are closely located.
Note on C4: Estimated annual operating hours of each lighting measure (not the building). This value is user calculated and input.
Note on D4: These are drop-down boxes. Make a selection and it will automatically draw from the Data Existing tab column B of this workbook and populate column F, G, H, I, and J of this spreadsheet.
Note on E4: Quantity of existing luminaires. User input value.
Note on F4: Existing watts per luminaire. Automatically draws from the Data Existing tab column C of this workbook.
Note on G4: Automatically copies the Existing Annual Operating Hours of the measure unless user types in a changed value. For instance, type in a different value if an occupancy sensor is installed.
Note on H4: These are drop-down boxes. Make a selection and it will automatically draw from the Data Proposed tab column B of this workbook and populate column N, O, P, and Q of this spreadsheet.
Note on I4: Automatically copies the Existing Lamp/Ballast Combination Quantity unless user types in a changed value. For instance, type in a different value if one or more fixtures are removed or added.
Note on J4: Proposed watts per luminaire. Automatically drawn from the Data Proposed tab column C of this workbook.

## Apps
Lighting Technology Application Guide - March 16, 2005
Technology | Important Characteristics | Typical Applications | Typical Locations | Best Replacement for
High Performance T8s | Best efficacy over life. Great color rendering. | General illumination. | Commercial spaces; office, retail, stairwells. | T12 fluorescent
| Most color temperature choices. | Low-bay applications. | Industrial spaces; manufacturing areas, warehouse.
| Great lumen maintenance. | 8' to 20' mounting height. | Indoor & outdoor signage, parking garages.
Hardwired CFLs | Good efficacy. Great color rendering. | General & task illumination. | Hallways, foyers, bathrooms, closets, task lighting, | Incandescent or
| Shorter life than T8s. Good lumen maint. | Up to 15' mounting height. | table & floor lamps, wall packs & sconces. | Mercury Vapor.
Ceramic Metal Halide Luminaires | Great efficacy, excellent color rendering. | Spot, flood, and general illumination. | Retail display, lobbies, atriums, foyers, museums, | Directional incandescent,
| Good color temps. Dimmable to 50%. | Directional Display lighting. | art galleries, anywhere light quality is important. | i.e., incandescent track lighting.
Screw-in CFLs | Good efficacy. Great color rendering. | General & task illumination. | Hallways, foyers, closets, task lighting, | Non-directional incandescent.
| Shorter life than T8s. Good lumen maint. | Up to 15' mounting height. | table & floor lamps, wall packs & sconces.
LED or | Super long life. Low wattage. | Signage - Exit, Open/Closed, | Over outside doors or pointing toward exit paths. | Incandescent signage.
Cold Cathode | Low light output. | Order Here, etc.. | Over counters. In storefront windows. | Incandescent task lighting.
Induction Lamps & Luminaires | Super long life. Great color rendering. | Places where it is expensive or | Street, roadway, parking lot, and area lighting. | Mercury Vapor or
| Can withstand high temperatures. | dangerous to change bulbs. | Over machinery & other difficult locations. | Incandescent.
| 3000K & 4000K color temp choices. | High temperature applications. | Low-bay applications.
High Output Fluorescent T8, T5, & long bi-ax | Great efficacy over life. | General & task illumination. | Most industrial & some commercial applications. | Incandescent, Mercury Vapor,
| Great color rendering. | Low & high-bay applications. | Gymnasiums, ice rinks, malls, etc.. | T12HO & T12VHO,
| Great lumen maintenance. | 15' to 60' mounting height. | Indoor & outdoor signage, parking garages. | Probe-Start Metal Halide.
Pulse-Start Metal Halide | Higher wattages have high initial efficacy. | General & task illumination. | Industrial high bay general illumination. | Incandescent, Mercury Vapor,
| Good lumen maintenance. | High-bay applications. | Industrial high bay task illumination. | Probe-Start Metal Halide,
| Can withstand high temperatures. | Over 40' mounting height. | Some commercial high-bay. | High Pressure Sodium.
Occupancy Sensors | Tends to cycle lamps on and off. | Infrequently occupied areas. | Conference rooms, copy rooms, individual offices. | Manual wall switches.
Timers | Use program-start ballasts. |  | Warehouse space, storage areas, closets, etc..

## Lamps
Bonneville Power Administration - ESO Lighting Rebates
High Performance 4' Fluorescent Lamp Qualification Worksheet
Potential Qualifying 4' Lamps as of September 3, 2004
PHILIPS - Alto Advantage (ADV) T8 Series
|  | Lamp | Rated Average Life |  |  |  |  | Color | Lamp
Manufacturers | Lamp | Length | IS | IS | RS | Approximate Lumens |  | Rendering | Lumen
Ordering Code | Description | (in.) | 3hrs/start | 12hrs/start | 12hrs/start | Initial | Mean | Index | Maintenance
F32T8/ADV830/Alto | 800 series, 3000K | 48" | 24000 | 30000 | 36000 | 3100 | 2950 | 86 | 95%
F32T8/ADV835/Alto | 800 series, 3500K | 48" | 24000 | 30000 | 36000 | 3100 | 2950 | 86 | 95%
F32T8/ADV841/Alto | 800 series, 4100K | 48" | 24000 | 30000 | 36000 | 3100 | 2950 | 86 | 95%
F32T8/ADV850/Alto | 800 series, 5000K | 48" | 24000 | 30000 | 36000 | 3100 | 2950 | 86 | 95%
SYLVANIA - Extended Performance SUPER (XPS) T8 Octron Series
|  | Lamp | [5 empty] | Color | Lamp
Manufacturers | Lamp | Length | Rated Average Life |  |  | Approximate Lumens |  | Rendering | Lumen
Ordering Code | Description | (in.) | IS | RS or PRS | PSX | Initial | Mean | Index | Maintenance
FO32/830XPS/ECO | 800 series, 3000K | 48" | 15000 | 20000 | 30000 | 3100 | 2945 | 85 | 95%
FO32/835XPS/ECO | 800 series, 3500K | 48" | 15000 | 20000 | 30000 | 3100 | 2945 | 85 | 95%
FO32/841XPS/ECO | 800 series, 4100K | 48" | 15000 | 20000 | 30000 | 3150 | 2992 | 85 | 95%
GE LIGHTING - ULTRA High Lumen w/Starcoat HL T8 Series |  |  |  |  | GE High Performance Lamp Spec Sheet
|  | Lamp | Rated Average Life |  |  |  |  | Color | Lamp
Manufacturers | Lamp | Length | IS | RS | any | Approximate Lumens |  | Rendering | Lumen
Ordering Code | Description | (in.) | 3hrs/start | 3hrs/start | continuous | Initial | Mean | Index | Maintenance
F32T8/XL/SPX30/HLEC | 800 series, 3000K | 48" | 24000 | 24000 | 29000 | 3100 | 2915 | 85 | 94%
F32T8/XL/SPX35/HLEC | 800 series, 3500K | 48" | 24000 | 24000 | 29000 | 3100 | 2915 | 85 | 94%
F32T8/XL/SPX41/HLEC | 800 series, 4100K | 48" | 24000 | 24000 | 29000 | 3100 | 2915 | 85 | 94%
Bonneville Power Administration - ESO Lighting Rebates
High Performance 8' Fluorescent Lamp Qualification Worksheet
Potential Qualifying 8' Lamps as of October 20, 2004
PHILIPS - Alto Plus Slimline T8 Series
|  | Lamp | [5 empty] | Color | Lamp
Manufacturers | Lamp | Length | Rated Average Life |  |  | Approximate Lumens |  | Rendering | Lumen
Ordering Code | Description | (in.) | 3hrs/start |  | 12hrs/start | Initial | Mean | Index | Maintenance
F96T8/TL830/Plus Alto | 800 series, 3000K | 96" | 24000 |  | 30000 | 5900 | 5490 | 85 | 95%
F96T8/TL835/Plus Alto | 800 series, 3500K | 96" | 24000 |  | 30000 | 5900 | 5490 | 85 | 95%
F96T8/TL841/Plus Alto | 800 series, 4100K | 96" | 24000 |  | 30000 | 5900 | 5490 | 85 | 95%
F96T8/TL850/Plus Alto | 800 series, 5000K | 96" | 24000 |  | 30000 | 5780 | 5375 | 85 | 95%
SYLVANIA - Extended Performance (XP) T8 Octron Series
|  | Lamp | [5 empty] | Color | Lamp
Manufacturers | Lamp | Length | Rated Average Life |  |  | Approximate Lumens |  | Rendering | Lumen
Ordering Code | Description | (in.) | 3hrs/start |  | 12hrs/start | Initial | Mean | Index | Maintenance
FO96/830XP/ECO | 800 series, 3000K | 96" | 18000 |  | 26000 | 6100 | 5795 | 85 | 95%
FO96/835XP/ECO | 800 series, 3500K | 96" | 18000 |  | 26000 | 6100 | 5795 | 85 | 95%
FO96/841XP/ECO | 800 series, 4100K | 96" | 18000 |  | 26000 | 6100 | 5795 | 85 | 95%
FO96/850XP/ECO | 800 series, 5000K | 96" | 18000 |  | 26000 | 6100 | 5795 | 85 | 95%
GE LIGHTING - Extra Life Starcoat
|  | Lamp | [5 empty] | Color | Lamp
Manufacturers | Lamp | Length | Rated Average Life |  |  | Approximate Lumens |  | Rendering | Lumen
Ordering Code | Description | (in.) | 3hrs/start |  | 12hrs/start | Initial | Mean | Index | Maintenance
F96T8/XL/SPX30 | 800 series, 3000K | 96" | 18000 |  | 26000 | 5950 | 5650 | 86 | 95%
F96T8/XL/SPX35 | 800 series, 3500K | 96" | 18000 |  | 26000 | 5950 | 5650 | 86 | 95%
F96T8/XL/SPX41 | 800 series, 4100K | 96" | 18000 |  | 26000 | 5950 | 5650 | 86 | 95%
F96T8/XL/SPX50 | 800 series, 5000K | 96" | 18000 |  | 26000 | 5950 | 5650 | 86 | 95%

## Definitions
Bonneville Power Administration - ESO Lighting Rebates
Definitions - Updated November 15, 2004
2-F32T8 - indicates two fluorescent lamps in a fixture designed for 4', 32 watt T8 lamps. The T indicates tube. The 8 indicates 8/8's of an inch (or a one inch) diameter tube.
2800K - or 2800 degrees Kelvin (see Kelvin) is a typical color temperature for incandescent bulbs. Tungsten melts at around 3800 degrees Kelvin. Tungsten filaments become very fragile around 2800 degrees Kelvin. Therefore, standard incandescent technology is limited to around 2800 Kelvin CCT. At this temperature, the tungsten filament gives off a yellowish glow. Quartz Halogen is able to increase the color temperature to around 3100K. Because fluorescent technology does not depend on burning a filament to produce light, a wide range of color temperatures is possible.
Annual Operating Hours - is usually a calculated value equal to the total weekday, weekend, and holiday hours that the lighting system is operating during a one year period.
Color Temperature - or Correlated Color Temperature (CCT) is a measure of the light source's appearance to the eye. Color temperatures below 3000 degrees Kelvin indicate a yellowish, (or warm) tint. Medium color temperatures of 3500K indicate a neutral, whitish tint. Color temperatures above 4000K indicate a bluish, (or cool) tint. Kelvin is the absolute celsius temperature scale.
Drop-Down - is a slang term for a spreadsheet or webpage that has drop-down boxes that allow a user to easily pick an item of interest.
Efficacy - is a measure of a light source's relative efficiency. Measured in lumens per watt. High performance fluorescent lights have an efficacy greater than or equal to 95.
Elec - indicates a standard electronic ballast. The electronic ballast drives the lamp(s).
ESO - stands for Expanded Standard Offer. It is an expanded version of Bonneville Power Administration's Limited Standard Offer program. The ESO is designed to rebate end use power customers for significant improvements in lighting technologies and systems.
Fixture - is the housing for the lamp, ballast, lens, and reflector. Fixtures screwed together (butted up against each other) can be considered separate fixtures.
Fluorescent - is a lighting technology that produces light by exciting organic phosphor material on the inner wall of a glass tube or bulb.
Foot-candle - One foot-candle is equal to one lumen spread over one square foot.
HID - or high intensity discharge is a light source that produces light by creating an arc of electricity across two electrodes (think arc welding).
High Pressure Sodium - is an outdated, very yellowish looking HID light source.
HP - indicates high performance fluorescent products. So far, only T8 products have high performance capabilities. High performance is a generic term which is defined in the ESO contract.
IES - The Illuminating Engineering Society is responsible for setting standards and providing engineering support for the lighting industry. IES produces a handbook that is considered the bible of the industry.
Incandescent - was the first man-made, commercially usable, electrically driven light source invented by Thomas Edison over one hundred years ago. Basically, light is produced by burning a tungsten filament. When the filament burns, it gives off light. When the filament is burned out, the light goes out. Incandescent technology is limited to around 3100 degrees Kelvin because the tungsten filament cannot get any hotter without disintegrating.
Kelvin - is the absolute Celsius temperature scale. Zero degrees Kelvin represents absolute zero. Zero degrees Celsius corresponds to 273 degrees Kelvin.
Kilowatt - One kilowatt is = one volt * one amp * 1000 * power factor.
kWh - is a unit of energy typically used in the electrical industry. It is equivalent to one average kilowatt acting over a one hour period.
Lamp - is a generic term for an artificial light source.
Lighting System - typically refers to all of the luminaires inside and/or outside of a building. The term is also used interchangeably with luminaire. It is desirable to look at a luminaire as a system.
Lumen - is a measure of total light output of a lamp or luminaire.
Luminaire - includes the lamp, ballast, fixture, lens, reflector, etc.. In other words, the whole lighting unit.
Mean Lumens - or design lumens is an IES standard. Basically, the "mean or design" lumen output is the measured lumen output of the lamp or luminaire at 40% of the rated lamp life. To get the values used in the data tables, multiply lamp lumens * # lamps * bf * lumen maintenance factor.
Mercury - is a heavy metal used in fluorescent and HID lamps to conduct electricity and excite the fluorescent material (phosphors).
Mercury Vapor - is a very outdated HID light source. These are targeted for upgrade.
Metal Halide - is a neutral white appearing HID light source.
Phosphor - is a rare earth material that fluoresces under an electrical energy (ion) stimulus.
Tungsten - is the metal with the highest melting temperature. Thus, it is well suited for lighting technologies. Tungsten melts at around 3800 degrees Kelvin. However, tungsten becomes fragile around 2800 degrees Kelvin (typical incandescent temperature).
T8HP - a fluorescent tube 1 inch in diameter that has High Performance characteristics