## Table_14
Table 14. Pebble count data for selected sites in the Fountain Creek Basin, 1998-2001.
[>, greater than; mm, millimeters]
Site number (fig. 1) | Date | Silt or Clay (<0.062 mm, not gritty) | Sand (<2 mm, gritty) | Very Fine Gravel (2-4 mm) | Fine Gravel 1 (>4-6 mm) | Fine Gravel 2 (>6-8 mm) | Medium Gravel 1 (>8-12 mm) | Medium Gravel 2 (>12-16 mm) | Coarse Gravel 1 (>16-24 mm) | Coarse Gravel 2 (>24-32 mm) | Very Coarse Gravel 1 (>32-48 mm) | Very Coarse Gravel 2 (>48-64 mm) | Small Cobble 1 (>64-96 mm) | Small Cobble 2 (>96-128 mm) | Large Cobble 1 (>128-192 mm) | Large Cobble 2 (>192-256 mm) | Small Boulder 1 (>256-384 mm) | Small Boulder 2 (>384-512 mm) | Medium Boulder (>512-1024 mm) | Large or Very Large Boulder (>1024-4096 mm) | Bedrock (>4096 mm)
3700 | spring 1998 | 11 | 44 | 7 | 6 | 7 | 8 | 4 | 10 | 5 | 7 | 2 | 4 | 2 | 2 | 0 | 0 | 1 | 0 | 0 | 0
3970 | spring 1998 | 11 | 42 | 19 | 14 | 7 | 4 | 4 | 3 | 2 | 3 | 1 | 1 | 0 | 1 | 0 | 0 | 0 | 0 | 0 | 5
5500 | spring 1998 | 15 | 32 | 12 | 6 | 6 | 9 | 6 | 4 | 5 | 2 | 2 | 4 | 0 | 0 | 1 | 1 | 0 | 0 | 0 | 0
5800 | spring 1998 | 7 | 26 | 17 | 11 | 6 | 9 | 6 | 6 | 3 | 6 | 3 | 1 | 1 | 2 | 0 | 0 | 0 | 2 | 0 | 5
3700 | spring 1999 | 12 | 26 | 11 | 6 | 11 | 7 | 5 | 5 | 6 | 6 | 7 | 6 | 6 | 3 | 0 | 2 | 1 | 0 | 0 | 0
3970 | spring 1999 | 8 | 42 | 16 | 7 | 7 | 6 | 2 | 3 | 6 | 2 | 3 | 1 | 2 | 1 | 0 | 0 | 0 | 0 | 0 | 6
5500 | spring 1999 | 17 | 30 | 11 | 8 | 10 | 5 | 5 | 3 | 2 | 1 | 2 | 3 | 0 | 0 | 2 | 1 | 0 | 0 | 0 | 0
5800 | spring 1999 | 2 | 20 | 10 | 1 | 2 | 4 | 2 | 2 | 1 | 2 | 1 | 0 | 0 | 0 | 0 | 0 | 0 | 0 | 0 | 2
3700 | spring 2000 | 4 | 60 | 16 | 6 | 4 | 6 | 1 | 2 | 3 | 2 | 0 | 2 | 0 | 1 | 0 | 0 | 0 | 0 | 0 | 0
3970 | spring 2000 | 0 | 50 | 7 | 11 | 11 | 5 | 3 | 2 | 3 | 1 | 2 | 3 | 1 | 1 | 0 | 0 | 0 | 0 | 0 | 0
5500 | spring 2000 | 0 | 66 | 6 | 7 | 6 | 8 | 3 | 6 | 4 | 3 | 0 | 2 | 0 | 1 | 1 | 0 | 0 | 0 | 0 | 0
5800 | spring 2000 | 4 | 60 | 25 | 3 | 6 | 9 | 2 | 7 | 4 | 6 | 0 | 3 | 0 | 1 | 0 | 0 | 0 | 0 | 0 | 0
3700 | fall 2001 | 16 | 10 | 11 | 4 | 0 | 1 | 6 | 5 | 2 | 8 | 5 | 11 | 12 | 6 | 4 | 1 | 1 | 0 | 0 | 0
3970 | fall 2001 | 7 | 20 | 30 | 13 | 10 | 9 | 6 | 4 | 0 | 2 | 1 | 1 | 2 | 0 | 0 | 0 | 0 | 0 | 0 | 0
3977a | fall 2001 | 3 | 39 | 37 | 10 | 9 | 7 | 2 | 0 | 1 | 0 | 0 | 1 | 0 | 0 | 0 | 1 | 0 | 0 | 0 | 0
3977b | fall 2001 | 17 | 35 | 31 | 10 | 3 | 1 | 3 | 1 | 1 | 3 | 2 | 0 | 0 | 0 | 0 | 0 | 0 | 0 | 0 | 0
3980 | fall 2001 | 17 | 39 | 16 | 8 | 5 | 6 | 3 | 3 | 0 | 0 | 0 | 0 | 0 | 0 | 0 | 2 | 0 | 0 | 0 | 5
3985 | fall 2001 | 3 | 47 | 21 | 6 | 3 | 7 | 1 | 2 | 5 | 4 | 4 | 3 | 3 | 2 | 0 | 0 | 0 | 0 | 0 | 0
3990 | fall 2001 | 13 | 40 | 13 | 5 | 3 | 2 | 1 | 1 | 0 | 0 | 0 | 0 | 0 | 1 | 0 | 2 | 0 | 1 | 0 | 31
4050 | fall 2001 | 5 | 42 | 11 | 11 | 6 | 6 | 3 | 4 | 1 | 1 | 0 | 2 | 0 | 0 | 7 | 5 | 2 | 1 | 0 | 3
5500 | fall 2001 | 9 | 46 | 16 | 10 | 7 | 2 | 1 | 3 | 1 | 2 | 5 | 5 | 2 | 3 | 3 | 3 | 7 | 0 | 1 | 0
5800 | fall 2001 | 5 | 19 | 24 | 6 | 6 | 4 | 3 | 5 | 4 | 8 | 5 | 6 | 5 | 1 | 2 | 0 | 1 | 1 | 0 | 13

## Table_15
Table 15. Habitat variable scores based on rapid bioassessment protocols (RBP) for selected sites in the Fountain Creek Basin, 1998-2001.
[P/R-R/B, distance between riffles or stream bends divided by stream width; LB, lower bank; UB, upper bank]
Site number (fig. 1) | Date | Substrate | Embeddedness | Velocity/depth regime | Canopy | Channel alteration | Scour/deposit | P/R-R/B | LB capacity | UB stability | Vegetative protection | Streamside cover | Riparian width | RBP-score
3700 | spring 1998 | 6 | 1 | 15 | 18 | 5 | 3 | 7 | 13 | 6 | 6 | 5 | 4 | 89
3970 | spring 1998 | 10 | 10 | 11 | 4 | 7 | 2 | 7 | 12 | 1 | 2 | 9 | 10 | 85
5500 | spring 1998 | 5 | 3 | 4 | 6 | 5 | 1 | 3 | 6 | 7 | 6 | 4 | 3 | 53
5800 | spring 1998 | 1 | 0 | 4 | 4 | 4 | 0 | 1 | 0 | 0 | 1 | 2 | 4 | 21
3700 | fall 1998 | 15 | 14 | 16 | 13 | 13 | 12 | 13 | 9 | 3 | 3 | 1 | 3 | 115
3970 | fall 1998 | 13 | 16 | 10 | 3 | 3 | 4 | 8 | 8 | 1 | 3 | 3 | 9 | 81
5500 | fall 1998 | 6 | 6 | 7 | 2 | 1 | 2 | 7 | 2 | 3 | 6 | 1 | 4 | 47
5800 | fall 1998 | 2 | 1 | 1 | 1 | 2 | 2 | 2 | 2 | 1 | 1 | 1 | 7 | 23
3700 | spring 1999 | 16 | 8 | 13 | 16 | 11 | 12 | 9 | 9 | 8 | 8 | 5 | 8 | 123
3970 | spring 1999 | 16 | 11 | 16 | 5 | 6 | 11 | 11 | 9 | 5 | 3 | 5 | 10 | 108
5500 | spring 1999 | 15 | 1 | 6 | 5 | 5 | 2 | 7 | 6 | 7 | 7 | 5 | 8 | 74
5800 | spring 1999 | 3 | 0 | 6 | 1 | 2 | 0 | 2 | 1 | 0 | 1 | 0 | 3 | 19
3700 | fall 1999 | 11 | 9 | 6 | 16 | 12 | 11 | 9 | 10 | 8 | 8 | 5 | 4 | 109
3970 | fall 1999 | 6 | 1 | 5 | 7 | 4 | 2 | 4 | 6 | 5 | 3 | 9 | 10 | 62
5500 | fall 1999 | 13 | 6 | 6 | 1 | 10 | 4 | 4 | 9 | 0 | 0 | 0 | 1 | 54
5800 | fall 1999 | 1 | 0 | 3 | 4 | 6 | 0 | 2 | 2 | 0 | 3 | 3 | 5 | 29
3700 | spring 2000 | 17 | 15 | 15 | 16 | 10 | 10 | 10 | 8 | 7 | 6 | 3 | 4 | 121
3970 | spring 2000 | 9 | 3 | 9 | 1 | 5 | 7 | 7 | 8 | 2 | 2 | 2 | 10 | 65
5500 | spring 2000 | 6 | 2 | 6 | 3 | 0 | 3 | 7 | 2 | 4 | 2 | 1 | 1 | 37
5800 | spring 2000 | 1 | 0 | 2 | 1 | 4 | 0 | 3 | 2 | 0 | 0 | 0 | 5 | 18
3700 | fall 2000 | 16 | 13 | 15 | 16 | 12 | 12 | 10 | 10 | 6 | 7 | 3 | 7 | 127
3970 | fall 2000 | 12 | 12 | 7 | 4 | 4 | 5 | 8 | 3 | 0 | 3 | 1 | 10 | 69
5500 | fall 2000 | 13 | 5 | 7 | 3 | 4 | 3 | 7 | 2 | 3 | 0 | 0 | 2 | 49
5800 | fall 2000 | 0 | 0 | 0 | 1 | 0 | 0 | 2 | 2 | 0 | 1 | 1 | 1 | 8
3700 | fall 2001 | 14 | 10 | 16 | 17 | 7 | 10 | 12 | 8 | 5 | 3 | 5 | 4 | 111
3970 | fall 2001 | 7 | 3 | 11 | 2 | 5 | 6 | 6 | 4 | 1 | 2 | 3 | 8 | 58
3977a | fall 2001 | 0 | 1 | 1 | 0 | 14 | 1 | 0 | 0 | 3 | 3 | 3 | 2 | 28
3977b | fall 2001 | 2 | 2 | 1 | 16 | 15 | 1 | 4 | 4 | 1 | 1 | 3 | 6 | 56
3980 | fall 2001 | 4 | 2 | 13 | 1 | 10 | 1 | 4 | 0 | 3 | 2 | 2 | 7 | 49
3985 | fall 2001 | 9 | 7 | 5 | 5 | 13 | 3 | 6 | 4 | 3 | 3 | 3 | 6 | 67
3990 | fall 2001 | 1 | 2 | 11 | 8 | 13 | 1 | 5 | 0 | 1 | 1 | 1 | 9 | 53
4050 | fall 2001 | 13 | 10 | 1 | 18 | 11 | 5 | 8 | 3 | 3 | 3 | 5 | 7 | 87
5500 | fall 2001 | 7 | 2 | 6 | 2 | 0 | 2 | 8 | 2 | 5 | 1 | 1 | 1 | 37
5800 | fall 2001 | 3 | 2 | 6 | 2 | 4 | 2 | 4 | 3 | 1 | 1 | 2 | 5 | 35

## Table_16
Table 16. Geomorphic channel unit measurements and water-surface gradient for selected sites in the Fountain Creek Basin, 1998-2001.
[distances measured in meters; water surface gradient, dimensionless; empty cells, missing data]
Site number (fig. 1) |  | Length of geomorphic channel unit
| Date | Riffle | Run | Pool | Water-surface gradient
3700 | spring 1998 | 20 | 130 | 0
3970 | spring 1998 | 64 | 86 | 0
3977a | spring 1998 | 0 | 100 | 0 | 0.011
3977b | spring 1998 | 22 | 78 | 0 | 0.018
3980 | spring 1998 | 14 | 136 | 0 | 0.012
3985 | spring 1998 | 26 | 74 | 0 | 0.011
3990 | spring 1998 | 80 | 70 | 0 | 0.020
4050 | spring 1998 | 100 | 0 | 0 | 0.012
5500 | spring 1998 | 0 | 175 | 0
5800 | spring 1998 | 0 | 300 | 0
3977a | fall 1998 | 0 | 100 | 0 | 0.011
3977b | fall 1998 | 20 | 80 | 0 | 0.019
3980 | fall 1998 | 40 | 110 | 0 | 0.012
3985 | fall 1998 | 4 | 94 | 2 | 0.015
3990 | fall 1998 | 78 | 72 | 0 | 0.020
4050 | fall 1998 | 52 | 45 | 3 | 0.010
3700 | spring 1999 | 50 | 95 | 5
3970 | spring 1999 | 20 | 130 | 0
3977a | spring 1999 | 0 | 100 | 0 | 0.012
3977b | spring 1999 | 39 | 58 | 3 | 0.021
3980 | spring 1999 | 15 | 135 | 0 | 0.012
3985 | spring 1999 | 0 | 100 | 0 | 0.010
3990 | spring 1999 | 35 | 115 | 0 | 0.020
4050 | spring 1999 | 40 | 54 | 6 | 0.011
5500 | spring 1999 | 0 | 170 | 5
5800 | spring 1999 | 0 | 300 | 0
3977a | fall 1999 | 60 | 39 | 1 | 0.011
3977b | fall 1999 | 22 | 78 | 0 | 0.020
3980 | fall 1999 | 19 | 131 | 0 | 0.012
3985 | fall 1999 | 27 | 70 | 3 | 0.013
3990 | fall 1999 | 47 | 102 | 1 | 0.020
4050 | fall 1999 | 29 | 57 | 14 | 0.011
3700 | spring 2000 | 50 | 100 | 0
3970 | spring 2000 | 0 | 150 | 0
3977a | spring 2000 | 50 | 50 | 0 | 0.011
3977b | spring 2000 | 13 | 87 | 0 | 0.019
3980 | spring 2000 | 0 | 150 | 0 | 0.012
3985 | spring 2000 | 6 | 86 | 8 | 0.010
3990 | spring 2000 | 108 | 42 | 0 | 0.016
4050 | spring 2000 | 17 | 83 | 0 | 0.011
5500 | spring 2000 | 50 | 125 | 0
5800 | spring 2000 | 0 | 300 | 0
3977a | fall 2000 | 0 | 100 | 0 | 0.011
3977b | fall 2000 | 8 | 92 | 0 | 0.020
3980 | fall 2000 | 38 | 112 | 0 | 0.012
3985 | fall 2000 | 15 | 83 | 2 | 0.012
3990 | fall 2000 | 106 | 44 | 0 | 0.020
4050 | fall 2000 | 39 | 61 | 0 | 0.014
3977a | spring 2001 | 0 | 100 | 0 | 0.011
3977b | spring 2001 | 43 | 57 | 0 | 0.019
3980 | spring 2001 | 10 | 140 | 0 | 0.012
3985 | spring 2001 | 18 | 79 | 3 | 0.012
3990 | spring 2001 | 22 | 125 | 3 | 0.020
4050 | spring 2001 | 25 | 75 | 0 | 0.011
3700 | fall 2001 | 61 | 71 | 18 | 0.013
3970 | fall 2001 | 44 | 101 | 5 | 0.005
3977a | fall 2001 | 0 | 100 | 0 | 0.011
3977b | fall 2001 | 3 | 97 | 0 | 0.019
3980 | fall 2001 | 18 | 132 | 0 | 0.012
3985 | fall 2001 | 25 | 75 | 0 | 0.008
3990 | fall 2001 | 61 | 89 | 0 | 0.020
4050 | fall 2001 | 15 | 85 | 0 | 0.010
5500 | fall 2001 | 46 | 129 | 0 | 0.006
5800 | fall 2001 | 50 | 250 | 0 | 0.004