## Sheet1
Prototype D RPC 3A2 |  |  |  | Noise rate test was performed by counting the output of the LVDS to NIM converter for 3 sets of 5 minutes. The sets were averaged and then normalized to 20 degrees Celsius. Using the strip areas we were able to calculate the noise rate (hits/(s*cm2)).
Noise Rate Test
2008-07-22
Temperature: |  | 25 | °C
Humidity: |  | 52% |  | Red = low hit rate
Chamber Gas Flow: |  | 2 in, 2 out |  | Bold = high hit rate
Threshold: |  | FEE default value
Measured strips: |  | All (47)
RPC Voltage: |  | 8.5 kV
Card.Plug | Strip Num | Strip Area (cm2) | Count 1 | Noise Rate 1 | Count 2 | Noise Rate 2 | Count 3 | Noise Rate 3 | Average Count | Average Noise Rate | Average Rate Normalized to 20° | Ln(Avg Counts) | Ln(Norm Rate)
1.8 | 8 | 181.983 | 19203 | 0.35174 | 18114 | 0.33179 | 18569 | 0.34012 | 18628.6667 | 0.34122 | 0.18726 | 9.8325 | -1.6752
1.9 | 9 | 181.983 | 4419 | 0.080942 | 4109 | 0.075263 | 4226 | 0.077406 | 4251.3333 | 0.077871 | 0.042736 | 8.355 | -3.1527
1.10 | 10 | 181.983 | 4310 | 0.078945 | 4111 | 0.0753 | 4254 | 0.077919 | 4225 | 0.077388 | 0.042472 | 8.3488 | -3.1589
1.11 | 11 | 181.983 | 3748 | 0.068651 | 3564 | 0.065281 | 3666 | 0.067149 | 3659.3333 | 0.067027 | 0.036785 | 8.205 | -3.3027
1.12 | 12 | 181.983 | 6193 | 0.11344 | 6336 | 0.11605 | 6455 | 0.11823 | 6328 | 0.11591 | 0.063612 | 8.7527 | -2.755
1.13 | 13 | 181.983 | 9422 | 0.17258 | 8896 | 0.16295 | 9245 | 0.16934 | 9187.6667 | 0.16829 | 0.092358 | 9.1256 | -2.3821
1.14 | 14 | 181.983 | 6801 | 0.12457 | 6885 | 0.12611 | 7027 | 0.12871 | 6904.3333 | 0.12646 | 0.069405 | 8.8399 | -2.6678
1.15 | 15 | 181.983 | 6695 | 0.12263 | 5842 | 0.10701 | 5999 | 0.10988 | 6178.6667 | 0.11317 | 0.062111 | 8.7289 | -2.7788
1.16 | 16 | 181.983 | 2673 | 0.048961 | 2684 | 0.049162 | 2714 | 0.049712 | 2690.3333 | 0.049278 | 0.027044 | 7.8974 | -3.6103
2.1 | 17 | 181.983 | 7099 | 0.13003 | 7112 | 0.13027 | 7273 | 0.13322 | 7161.3333 | 0.13117 | 0.071989 | 8.8765 | -2.6312
2.2 | 18 | 181.983 | 117 | 0.0021431 | 94 | 0.0017218 | 109 | 0.0019965 | 106.6667 | 0.0019538 | 0.0010723 | 4.6697 | -6.838
2.3 | 19 | 181.983 | 17750 | 0.32512 | 17205 | 0.31514 | 18478 | 0.33846 | 17811 | 0.32624 | 0.17904 | 9.7876 | -1.7201
2.4 | 20 | 181.983 | 67145 | 1.2299 | 67970 | 1.245 | 68448 | 1.2537 | 67854.3333 | 1.2429 | 0.6821 | 11.1251 | -0.38258
2.5 | 21 | 181.983 | 295 | 0.0054034 | 321 | 0.0058797 | 284 | 0.005202 | 300 | 0.005495 | 0.0030157 | 5.7038 | -5.8039
2.6 | 22 | 181.983 | 40094 | 0.73439 | 40954 | 0.75014 | 43211 | 0.79148 | 41419.6667 | 0.75867 | 0.41637 | 10.6315 | -0.87618
2.7 | 23 | 181.983 | 304 | 0.0055683 | 291 | 0.0053302 | 303 | 0.00555 | 299.3333 | 0.0054828 | 0.003009 | 5.7016 | -5.8061
2.8 | 24 | 181.983 | 14174 | 0.25962 | 14710 | 0.26944 | 14290 | 0.26175 | 14391.3333 | 0.2636 | 0.14467 | 9.5744 | -1.9333
2.9 | 25 | 177.665 | 13386 | 0.25115 | 14396 | 0.2701 | 15113 | 0.28355 | 14298.3333 | 0.26826 | 0.14723 | 9.5679 | -1.9158
3.3 | 35 | 104.095 | 47188 | 1.5111 | 46985 | 1.5046 | 47729 | 1.5284 | 47300.6667 | 1.5147 | 0.83126 | 10.7643 | -0.18481
3.4 | 36 | 170.53 | 4671 | 0.091304 | 4787 | 0.093571 | 7493 | 0.14646 | 5650.3333 | 0.11045 | 0.060614 | 8.6395 | -2.8032
3.5 | 37 | 235.87 | 12805 | 0.18096 | 7967 | 0.11259 | 7865 | 0.11115 | 9545.6667 | 0.1349 | 0.074035 | 9.1638 | -2.6032
3.6 | 38 | 301.21 | 483548 | 5.3512 | 1090013 | 12.0626 | 894097 | 9.8945 | 822552.6667 | 9.1028 | 4.9957 | 13.6202 | 1.6086
3.7 | 39 | 360.222 | 60856 | 0.56313 | 62209 | 0.57565 | 69383 | 0.64204 | 64149.3333 | 0.59361 | 0.32578 | 11.069 | -1.1215
3.8 | 40 | 177.665 | 48293 | 0.90607 | 48885 | 0.91718 | 53119 | 0.99661 | 50099 | 0.93995 | 0.51586 | 10.8218 | -0.66193
3.9 | 41 | 203.816 | 11874 | 0.19419 | 12522 | 0.20479 | 17057 | 0.27896 | 13817.6667 | 0.22598 | 0.12402 | 9.5337 | -2.0873
3.10 | 42 | 203.816 | 16910 | 0.27656 | 17562 | 0.28722 | 22531 | 0.36849 | 19001 | 0.31075 | 0.17055 | 9.8522 | -1.7688
3.11 | 43 | 203.816 | 7283 | 0.11911 | 7155 | 0.11702 | 7198 | 0.11772 | 7212 | 0.11795 | 0.064732 | 8.8835 | -2.7375
3.12 | 44 | 203.816 | 45949 | 0.75148 | 46020 | 0.75264 | 46712 | 0.76396 | 46227 | 0.75603 | 0.41492 | 10.7413 | -0.87968
3.13 | 45 | 203.816 | 82797 | 1.3541 | 82171 | 1.3439 | 81267 | 1.3291 | 82078.3333 | 1.3424 | 0.7367 | 11.3154 | -0.30557
3.14 | 46 | 203.816 | 32293 | 0.2518 | 33313 | 0.54482 | 33462 | 0.54726 | 27390.3333 | 0.44796 | 0.24584 | 10.2179 | -1.4031
3.15 | 47 | 203.816 | 15396 | 0.52814 | 15252 | 0.24944 | 15059 | 0.24628 | 20868 | 0.34129 | 0.1873 | 9.946 | -1.675
3.16 | 48 | 203.816 | 9588 | 0.15681 | 9475 | 0.15496 | 9715 | 0.15889 | 9592.6667 | 0.15688 | 0.0861 | 9.1688 | -2.4522
4.1 | 49 | 203.816 | 15152 | 0.24781 | 15006 | 0.24944 | 16225 | 0.26535 | 15543 | 0.2542 | 0.13951 | 9.6514 | -1.9696
4.2 | 50 | 203.816 | 9080 | 0.2518 | 8794 | 0.14382 | 8778 | 0.14356 | 10989.3333 | 0.17973 | 0.098636 | 9.3047 | -2.3163
4.3 | 51 | 203.816 | 5279 | 0.086336 | 5027 | 0.082215 | 5055 | 0.082673 | 5120.3333 | 0.083741 | 0.045958 | 8.541 | -3.08
4.4 | 52 | 203.816 | 49510 | 0.80972 | 47502 | 0.77688 | 51682 | 0.84524 | 49564.6667 | 0.81061 | 0.44487 | 10.811 | -0.80997
4.5 | 53 | 203.816 | 16832 | 0.27528 | 17700 | 0.28948 | 17670 | 0.28899 | 17400.6667 | 0.28458 | 0.15618 | 9.7643 | -1.8567
4.6 | 54 | 203.816 | 49108 | 0.80314 | 51718 | 0.84583 | 53162 | 0.86944 | 51329.3333 | 0.83947 | 0.46071 | 10.846 | -0.77498
4.7 | 55 | 203.816 | 12511 | 0.20461 | 12859 | 0.2103 | 12550 | 0.20525 | 12640 | 0.20672 | 0.11345 | 9.4446 | -2.1764
4.8 | 56 | 203.816 | 11460 | 0.18742 | 11675 | 0.19094 | 11724 | 0.19174 | 11619.6667 | 0.19004 | 0.10429 | 9.3605 | -2.2605
4.9 | 57 | 203.816 | 73691 | 1.2052 | 73297 | 1.1987 | 74326 | 1.2156 | 73771.3333 | 1.2065 | 0.66214 | 11.2087 | -0.41227
4.10 | 58 | 378.69 | 42672 | 0.37561 | 43536 | 0.38322 | 43091 | 0.3793 | 43099.6667 | 0.37938 | 0.20821 | 10.6713 | -1.5692
4.11 | 59 | 364.373 | 74775 | 0.68405 | 75439 | 0.69013 | 77055 | 0.70491 | 75756.3333 | 0.69303 | 0.38034 | 11.2353 | -0.96668
4.12 | 60 | 271.817 | 44121 | 0.54106 | 43752 | 0.53654 | 44508 | 0.54581 | 44127 | 0.54114 | 0.29698 | 10.6948 | -1.2141
4.13 | 61 | 236.456 | 20559 | 0.28982 | 21046 | 0.29669 | 21191 | 0.29873 | 20932 | 0.29508 | 0.16194 | 9.949 | -1.8205
4.14 | 62 | 165.732 | 15082 | 0.30334 | 15267 | 0.30706 | 15821 | 0.3182 | 15390 | 0.30954 | 0.16988 | 9.6415 | -1.7727
4.15 | 63 | 90.634 | 10091 | 0.37113 | 10042 | 0.36932 | 10066 | 0.37021 | 10066.3333 | 0.37022 | 0.20318 | 9.217 | -1.5937
[8 empty] | averages: | 40607.0142 | 0.57191 | 0.31387

## Sheet2
Prototype D RPC 3A2 |  |  |  | Noise rate test was performed by counting the output of the LVDS to NIM converter for 3 sets of 5 minutes. The sets were averaged and then normalized to 20 degrees Celsius. Using the strip areas we were able to calculate the noise rate (hits/(s*cm2)).
Noise Rate Test 2
2008-07-23
Temperature: |  | 23 | °C
Humidity: |  | 55 | % | Red = low hit rate
Chamber Gas Flow: |  | 2 in, 2 out |  | Bold = high hit rate
Threshold: |  | FEE Default Value
Measured strips: |  | All (47)
RPC Voltage: |  | 9.5 kV
Card.Plug | Strip Num | Strip Area (cm2) | Count 1 | Noise Rate 1 | Count 2 | Noise Rate 2 | Count 3 | Noise Rate 3 | Average Count | Average Noise Rate | Average Rate Normalized to 20° | Ln(Avg Counts) | Ln(Norm Rate)
1.8 | 8 | 181.983 | 18224 | 0.3338 | 18424 | 0.33747 | 19659 | 0.36009 | 18769 | 0.34379 | 0.23985 | 9.84 | -1.4277
1.9 | 9 | 181.983 | 3677 | 0.067351 | 3818 | 0.069933 | 3989 | 0.073065 | 3828 | 0.070116 | 0.048919 | 8.2501 | -3.0176
1.10 | 10 | 181.983 | 3176 | 0.058174 | 3163 | 0.057936 | 3167 | 0.058009 | 3168.6667 | 0.05804 | 0.040493 | 8.0611 | -3.2066
1.11 | 11 | 181.983 | 2656 | 0.048649 | 2717 | 0.049767 | 2753 | 0.050426 | 2708.6667 | 0.049614 | 0.034614 | 7.9042 | -3.3635
1.12 | 12 | 181.983 | 4797 | 0.087865 | 4779 | 0.087536 | 5143 | 0.094203 | 4906.3333 | 0.089868 | 0.062699 | 8.4983 | -2.7694
1.13 | 13 | 181.983 | 6025 | 0.11036 | 6231 | 0.11413 | 6432 | 0.11781 | 6229.3333 | 0.1141 | 0.079606 | 8.737 | -2.5307
1.14 | 14 | 181.983 | 7716 | 0.14133 | 7861 | 0.14399 | 8138 | 0.14906 | 7905 | 0.14479 | 0.10102 | 8.9753 | -2.2924
1.15 | 15 | 181.983 | 4211 | 0.077132 | 4573 | 0.083762 | 4786 | 0.087664 | 4523.3333 | 0.082853 | 0.057804 | 8.417 | -2.8507
1.16 | 16 | 181.983 | 1979 | 0.036249 | 2322 | 0.042531 | 3285 | 0.06017 | 2528.6667 | 0.046317 | 0.032314 | 7.8354 | -3.4322
2.1 | 17 | 181.983 | 28 | 0.00051287 | 34 | 0.00062277 | 45 | 0.00082425 | 35.6667 | 0.0006533 | 0.00045579 | 3.5742 | -7.6935
2.2 | 18 | 181.983 | 5596 | 0.1025 | 5673 | 0.10391 | 5596 | 0.1025 | 5621.6667 | 0.10297 | 0.07184 | 8.6344 | -2.6333
2.3 | 19 | 181.983 | 19501 | 0.35719 | 19768 | 0.36209 | 19765 | 0.36203 | 19678 | 0.36044 | 0.25147 | 9.8873 | -1.3804
2.4 | 20 | 181.983 | 39786 | 0.72875 | 41989 | 0.7691 | 42999 | 0.7876 | 41591.3333 | 0.76182 | 0.5315 | 10.6356 | -0.63205
2.5 | 21 | 181.983 | 44132 | 0.80835 | 44087 | 0.80753 | 43307 | 0.79324 | 43842 | 0.80304 | 0.56026 | 10.6883 | -0.57935
2.6 | 22 | 181.983 | 957 | 0.017529 | 929 | 0.017016 | 1118 | 0.020478 | 1001.3333 | 0.018341 | 0.012796 | 6.9091 | -4.3586
2.7 | 23 | 181.983 | 192 | 0.0035168 | 178 | 0.0032604 | 181 | 0.0033153 | 183.6667 | 0.0033642 | 0.0023471 | 5.2131 | -6.0546
2.8 | 24 | 181.983 | 24452 | 0.44788 | 24275 | 0.44464 | 27200 | 0.49822 | 25309 | 0.46358 | 0.32343 | 10.1389 | -1.1288
2.9 | 25 | 177.665 | 31332 | 0.58785 | 32387 | 0.60764 | 33511 | 0.62873 | 32410 | 0.60807 | 0.42424 | 10.3862 | -0.85746
3.3 | 35 | 104.095 | 26235 | 0.8401 | 20475 | 0.65565 | 39112 | 1.2524 | 28607.3333 | 0.91606 | 0.63912 | 10.2614 | -0.44767
3.4 | 36 | 170.53 | 3228 | 0.063097 | 3336 | 0.065208 | 3430 | 0.067046 | 3331.3333 | 0.065117 | 0.045431 | 8.1111 | -3.0916
3.5 | 37 | 235.87 | 274506 | 3.8793 | 14544 | 0.20554 | 14441 | 0.20408 | 101163.6667 | 1.4297 | 0.99743 | 11.5245 | -0.0025683 | 7907
3.6 | 38 | 301.21 | 1193260 | 13.2052 | 1899182 | 21.0173 | 46219 | 0.51148 | 1046220.3333 | 11.578 | 8.0777 | 13.8607 | 2.0891 | 165545
3.7 | 39 | 360.222 | 1092722 | 10.1116 | 1005501 | 9.3045 | 275463 | 2.549 | 791228.6667 | 7.3217 | 5.1082 | 13.5813 | 1.6308 | 271203
3.8 | 40 | 177.665 | 35688 | 0.66957 | 38654 | 0.72522 | 39722 | 0.74526 | 38021.3333 | 0.71335 | 0.49769 | 10.5459 | -0.69778 | 177748
3.9 | 41 | 203.816 | 5793 | 0.094742 | 5835 | 0.095429 | 5920 | 0.096819 | 5849.3333 | 0.095664 | 0.066742 | 8.6741 | -2.7069
3.10 | 42 | 203.816 | 5720 | 0.093548 | 5998 | 0.098095 | 5886 | 0.096263 | 5868 | 0.095969 | 0.066955 | 8.6773 | -2.7037
3.11 | 43 | 203.816 | 5221 | 0.085387 | 4991 | 0.081626 | 4802 | 0.078535 | 5004.6667 | 0.081849 | 0.057104 | 8.5181 | -2.8629
3.12 | 44 | 203.816 | 62320 | 1.0192 | 62209 | 1.0174 | 65315 | 1.0682 | 63281.3333 | 1.0349 | 0.72205 | 11.0553 | -0.32565
3.13 | 45 | 203.816 | 94112 | 1.5392 | 88677 | 1.4503 | 89547 | 1.4645 | 90778.6667 | 1.4847 | 1.0358 | 11.4162 | 0.035179
3.14 | 46 | 203.816 | 66767 | 1.0919 | 67684 | 1.1069 | 69183 | 1.1315 | 67878 | 1.1101 | 0.7745 | 11.1255 | -0.25553
3.15 | 47 | 203.816 | 12214 | 0.19976 | 11885 | 0.19437 | 12072 | 0.19743 | 12057 | 0.19719 | 0.13757 | 9.3974 | -1.9836
3.16 | 48 | 203.816 | 6235 | 0.10197 | 5463 | 0.089345 | 5968 | 0.097604 | 5888.6667 | 0.096307 | 0.067191 | 8.6808 | -2.7002
4.1 | 49 | 203.816 | 10543 | 0.17243 | 10474 | 0.1713 | 10380 | 0.16976 | 10465.6667 | 0.17116 | 0.11942 | 9.2559 | -2.1251
4.2 | 50 | 203.816 | 8204 | 0.13417 | 8433 | 0.13792 | 8267 | 0.1352 | 8301.3333 | 0.13577 | 0.09472 | 9.0242 | -2.3568
4.3 | 51 | 203.816 | 7139 | 0.11676 | 7256 | 0.11867 | 7270 | 0.1189 | 7221.6667 | 0.11811 | 0.082401 | 8.8848 | -2.4962
4.4 | 52 | 203.816 | 112859 | 1.8458 | 117060 | 1.9145 | 116843 | 1.9109 | 115587.3333 | 1.8904 | 1.3189 | 11.6578 | 0.27678
4.5 | 53 | 203.816 | 119607 | 1.9561 | 119680 | 1.9573 | 118612 | 1.9399 | 119299.6667 | 1.9511 | 1.3612 | 11.6894 | 0.30839
4.6 | 54 | 203.816 | 12655 | 0.20697 | 9644 | 0.15772 | 9289 | 0.15192 | 10529.3333 | 0.1722 | 0.12014 | 9.2619 | -2.1191
4.7 | 55 | 203.816 | 8757 | 0.14322 | 8761 | 0.14328 | 8554 | 0.1399 | 8690.6667 | 0.14213 | 0.099163 | 9.07 | -2.311
4.8 | 56 | 203.816 | 8679 | 0.14194 | 9020 | 0.14752 | 8823 | 0.1443 | 8840.6667 | 0.14459 | 0.10087 | 9.0871 | -2.2939
4.9 | 57 | 203.816 | 32401 | 0.52991 | 31573 | 0.51636 | 32501 | 0.53154 | 32158.3333 | 0.52594 | 0.36693 | 10.3784 | -1.0026
4.10 | 58 | 378.69 | 70472 | 0.62031 | 66272 | 0.58334 | 58769 | 0.5173 | 65171 | 0.57365 | 0.40022 | 11.0848 | -0.91573
4.11 | 59 | 364.373 | 56298 | 0.51502 | 57038 | 0.52179 | 58087 | 0.53139 | 57141 | 0.52273 | 0.3647 | 10.9533 | -1.0087
4.12 | 60 | 271.817 | 22665 | 0.27794 | 22330 | 0.27384 | 22395 | 0.27463 | 22463.3333 | 0.27547 | 0.19219 | 10.0196 | -1.6493
4.13 | 61 | 236.456 | 10610 | 0.14957 | 10720 | 0.15112 | 10812 | 0.15242 | 10714 | 0.15104 | 0.10537 | 9.2793 | -2.2502
4.14 | 62 | 165.732 | 15496 | 0.31167 | 16164 | 0.3251 | 16266 | 0.32715 | 15975.3333 | 0.32131 | 0.22417 | 9.6788 | -1.4954
4.15 | 63 | 90.634 | 6360 | 0.23391 | 6291 | 0.23137 | 6358 | 0.23383 | 6336.3333 | 0.23304 | 0.16258 | 8.7541 | -1.8166
[8 empty] | averages: | 63581.1418 | 0.80151 | 0.55919