## Message
Office of Transportation and Air Quality
December 2007
The engine needs to arrive at NVFEL in the predetermined configuration with appropriate adapters
and the correct interface. Additional time needed to accommodate engine configuration differences
and inappropriate adapters could cause a delay in engine testing and a possible need for
rescheduling of the test date.
Manufacturer will supply and deliver crankcase oil and MSDS prior to start of testing.

## SI
Office of Transportation and Air Quality
December 2007
Heavy Duty Non-Road Diesel Engine Confirmatory Testing - Engine Information
| EPA Engine Family | 7XX.xxx |  | Engine Model |  |  | Durango
| Manufacturer Code | SOD |  | Engine Serial Number |  |  | 95
| Engine Manufacturer | Sodoku
| Displacement | 224 | liters | Number of Cylinders |  |  | 2 |  | cylinders
|  |  |  | Minimum Engine Speed |  |  | 250 |  | rpm
| Rotational Inertia of engine and flywheel | 2 | kg·m2 | Low Idle Speed |  |  | 800 |  | rpm
| Governor Type | All Speed |  | Governed Speed |  |  | 2800 |  | rpm
| Accumulated Engine Hours | 55 | hours | Engine over speed e-stop |  |  | 3000 |  | rpm
| Rated Power - Speed and Torque | 1000 | rpm | 1000 | Nm | 3 | kW
| Intermediate Speed and Torque | 1000 | rpm | 1500 | Nm
| Maximum Power - Speed and Torque | 1000 | rpm | 1000 | Nm
| Maximum Torque - Speed and Torque | 1500 | rpm | 1500 | Nm
| Fuel Consumption at Max Torque | 30 | kg/h
| Fuel Consumption at Max Power | 40 | kg/h
| Maximum Air Flow | 970 | kg/h | All required numeric values are numeric.
| Exhaust Pipe Diameter(s) | 4 | in | All mandatory values have been entered.
| Turbo to Intercooler to Engine pipe diameter | 4 | in
The following parameters are set at:
Parameters will be set as close as possible to the setpoints provided but CFR requirements override manufacturer recommended setpoints.
|  | 2500 | rpm | 1000 | Nm
Note: Min. and Max. values are used to set alarm limits within the data acquisition system.
| Inlet Air Restriction Set Point | 6 | kPa | Min | 3 | Max | 9 | kPa
| Exhaust Restriction Set Point | 6 | kPa | Min | 3 | Max | 9 | kPa
The following parameters are set at rated engine speed and load:
| Intercooler Restriction ΔP Set Point | 6 | kPa | Min | 3 | Max | 9 | kPa
| Intake Manifold Temperature Set Point | 45 | ºC | Min | 20 | Max | 60 | ºC
| Additional Parameter Set Points: | [8 empty] | The engine needs to arrive at NVFEL in the predetermined configuration with appropriate adapters
| Coolant Supply Temperature Set Point | 80 | ºC | Min | 60 | Max | 95 | ºC |  | and the correct interface. Additional time needed to accommodate engine configuration differences
| Thermostat opening temperature | 80 | ºC | [6 empty] | and inappropriate adapters could cause a delay in engine testing and a possible need for
rescheduling of the test date.
| Fuel Supply Temperature Set Point | 40 | ºC | Min | 30 | Max | 43 | ºC
| Fuel Supply Pressure Set Point | 20 | kPa | Min | 10 | Max | 40 | kPa
| Fuel Return Pressure Set Point | 20 | kPa | Min | 10 | Max | 40 | kPa
| Ignition Power Requirements | 12 | VDC
| ECM Power Requirements | 12 | VDC |  | Amps maximum current
| Throttle Signal Type | analog VDC
| Throttle Signal Range | 0 | VDC to | 5 | VDC
Manufacturer will supply and deliver crankcase oil and MSDS prior to start of testing.
| Oil Pressure, Normal Range | 50 | kPa to | 450 | kPa
| Oil Capacity | 8 | gallons |  |  |  | API Oil Specification | SD
| Type of oil supplied | SAE |  |  |  |  | SAE Oil Grade | 30W
| Amount of oil Supplied | 3 | Quarts
Please list any special equipment, settings and/or requirements not outlined in this document:
| Manufacturer Test Results | Test | HC-FID | NMHC | CH4 | NOx | CO | CO2 | PM
| Please provide the most recent results from the | Date | g/kW-hr | g/kW-hr | g/kW-hr | g/kW-hr | g/kW-hr | g/kW-hr | g/kW-hr
| actual test engine sent for confirmatory testing. | 2008-01-16 | 0.62 | 0.6 | 0.02 | 5.4 | 8 | 2345 | 0.5
Contact Information:
Name | Tmotu |  | Title | Master of the Universe |  |  | Date | 2007-12-10
E-Mail | tmotu@ababsurdo.com |  | Phone | 734 214-4352
|  |  | Company Name | Big Tough Enginz LLC
| NonRoadDieselConfTestEngInfo_071213.xls | [7 empty] | Page 1/2