## INTRFACE
Interface Options
Values | Description | Comments
-s0.36 | Clusintf Options | Determine microgrid size in kilofeet
-v -p | Feeddist Options | Determine output reporting and optimization in distribution plant
0 | Plant Mix by Study Area | Requires file PlantMixByStudyArea.csv in Inputs Subdirectory
1 | Save Workfiles | Saves Cluster.zip and HM Worksheets
3 | HCPM Start With
1 | HAI Start With
1 | Output Reports
Cluster Inputs
Values | Description | Comments
150 | Raster_Size | Initial value for rasterization process
17000 | Distance_Limit
1800 | Line_Limit
80 | Line_Fill | Determines cluster size before optimizaton
36 | Block_Divide_Factor | Used only with Census block data
1 | Cluster_Algorithm
4 | Optimization_Method
1000 | Maximum_populated_cells | Initial value for rasterization process
1 | Use_hcpm.mdb
1 | True-up_line_counts
Feeder / Distribution Inputs
Value | Variable Name | Comments
0.5 | max_drop_length | kilofeet
0.5 | user_lambda | kilofeet
12 | copper_gauge_xover | kilofeet
18 | max_copper_distance | kilofeet
1.25 | MaxCopperPenalty
18 | copper_t1_xover | kilofeet
0 | t1_fiber_xover | kilofeet; Set this value to zero to turn off T1 technology for switched services
1.25 | t1_redundancy_factor
24 | copper_placement_depth | inches
36 | fiber_placement_depth | inches
3 | CriticalWaterDepth | feet
1.3 | WaterFactor
12 | MinSlopeTrigger
1.1 | MinSlopeFactor
30 | MaxSlopeTrigger
1.05 | MaxSlopeFactor
1.2 | CombSlopeFactor
12.75% | pct_ds1
91.75% | pct_lsa
24 | ChannelsPerT1System
2 | PairsPerT1System
4 | FibersPerTerminal
2016 | CapacityF2016
1344 | CapacityF1344
672 | CapacityF672
96 | CapacityF96
24 | CapacityF24
96 | CapacityT96
24 | CapacityT24
10 | lines_per_bus
1 | DistRoadFactor
1 | FiberFillFactor
1 | DistanceType
1 | FeederRoadFactor
2 | Max_SAIs | Maximum number of SAI's placed in a cluster
24 Gauge Distribution Cable Costs
Size | UG | Buried | Aerial | Coments
4200 | 40.3625 | 41.9681 | 39.5711 | Price per foot for underground, buried and aerial copper
3600 | 35.3213 | 36.0675 | 34.1039
3000 | 30.28 | 30.167 | 28.6367
2400 | 25.2388 | 24.2664 | 23.1694
2100 | 22.7182 | 21.3161 | 20.4358
1800 | 20.1976 | 18.3658 | 17.7022
1200 | 15.1563 | 12.4652 | 12.2349
900 | 12.6357 | 9.5149 | 9.5013
600 | 10.1151 | 6.5646 | 6.7677
400 | 8.4347 | 4.5978 | 4.9453
300 | 7.5944 | 3.6143 | 4.0341
200 | 6.7542 | 2.6309 | 3.1229
100 | 5.914 | 1.6475 | 2.2117
50 | 5.4939 | 1.1558 | 1.7561
25 | 5.2839 | 0.90991 | 1.5283
18 | 5.2251 | 0.84107 | 1.4645
12 | 5.1746 | 0.78207 | 1.4098
6 | 5.1242 | 0.72306 | 1.3551
1 | 5.0822 | 0.67389 | 1.3096
26 Gauge Distribution Cable Costs
Size | UG | Buried | Aerial | Comments
4200 | 30.0735 | 31.8055 | 28.4811 | Price per foot for underground, buried and aerial copper
3600 | 26.3683 | 27.3666 | 24.633
3000 | 22.6651 | 22.9276 | 20.7846
2400 | 18.9657 | 18.4886 | 16.9358
2100 | 17.1183 | 16.269 | 15.011
1800 | 15.2733 | 14.0493 | 13.086
1200 | 11.5977 | 9.6094 | 9.2342
900 | 9.7751 | 7.3889 | 7.3065
600 | 7.9793 | 5.1674 | 5.3756
400 | 6.819 | 3.685 | 4.0842
300 | 6.265 | 2.9426 | 3.4356
200 | 5.7493 | 2.1985 | 2.7831
100 | 5.3199 | 1.4498 | 2.1225
50 | 5.1805 | 1.0706 | 1.7856
25 | 5.1498 | 0.87786 | 1.6141
18 | 5.1483 | 0.82325 | 1.5656
12 | 5.1502 | 0.77612 | 1.5238
6 | 5.1552 | 0.72864 | 1.4817
1 | 5.1622 | 0.68876 | 1.4465
24 Gauge Feeder Cable Costs
Size | UG | Buried | Aerial | Comments
4200 | 40.3625 | 41.9681 | 39.5711 | Price per foot for underground, buried and aerial copper
3600 | 35.3213 | 36.0675 | 34.1039
3000 | 30.28 | 30.167 | 28.6367
2400 | 25.2388 | 24.2664 | 23.1694
2100 | 22.7182 | 21.3161 | 20.4358
1800 | 20.1976 | 18.3658 | 17.7022
1200 | 15.1563 | 12.4652 | 12.2349
900 | 12.6357 | 9.5149 | 9.5013
600 | 10.1151 | 6.5646 | 6.7677
400 | 8.4347 | 4.5978 | 4.9453
300 | 7.5944 | 3.6143 | 4.0341
200 | 6.7542 | 2.6309 | 3.1229
100 | 5.914 | 1.6475 | 2.2117
50 | 5.4939 | 1.1558 | 1.7561
25 | 5.2839 | 0.90991 | 1.5283
18 | 5.2251 | 0.84107 | 1.4645
12 | 5.1746 | 0.78207 | 1.4098
6 | 5.1242 | 0.72306 | 1.3551
1 | 5.0822 | 0.67389 | 1.3096
26 Gauge Feeder Costs
Size | UG | Buried | Aerial | Comments
4200 | 30.0735 | 31.8055 | 28.4811 | Price per foot for underground, buried and aerial copper
3600 | 26.3683 | 27.3666 | 24.633
3000 | 22.6651 | 22.9276 | 20.7846
2400 | 18.9657 | 18.4886 | 16.9358
2100 | 17.1183 | 16.269 | 15.011
1800 | 15.2733 | 14.0493 | 13.086
1200 | 11.5977 | 9.6094 | 9.2342
900 | 9.7751 | 7.3889 | 7.3065
600 | 7.9793 | 5.1674 | 5.3756
400 | 6.819 | 3.685 | 4.0842
300 | 6.265 | 2.9426 | 3.4356
200 | 5.7493 | 2.1985 | 2.7831
100 | 5.3199 | 1.4498 | 2.1225
50 | 5.1805 | 1.0706 | 1.7856
25 | 5.1498 | 0.87786 | 1.6141
18 | 5.1483 | 0.82325 | 1.5656
12 | 5.1502 | 0.77612 | 1.5238
6 | 5.1552 | 0.72864 | 1.4817
1 | 5.1622 | 0.68876 | 1.4465
Fiber Cable Costs
Size | UG | Buried | Aerial | Comments
288 | 9.4273 | 8.8941 | 8.1729 | {Costs of underground,
144 | 6.137 | 4.7639 | 4.6939 | buried and aerial fiber
96 | 5.0403 | 3.3872 | 3.5343 | cable}
72 | 4.4919 | 2.6988 | 2.9545
60 | 4.2178 | 2.3547 | 2.6645
48 | 3.9436 | 2.0105 | 2.3746
36 | 3.6694 | 1.6663 | 2.0847
24 | 3.3952 | 1.3221 | 1.7948
18 | 3.2581 | 1.15 | 1.6499
12 | 3.121 | 0.97792 | 1.5049
1 | 2.8697 | 0.66242 | 1.2391
Distribution Plant Mix
Density | UG | Buried | Aerial | Comments
0 | 0% | 60% | 40% | {These entries represent
5 | 1% | 62% | 37% | minimum placement percentages
100 | 2% | 68% | 30% | for underground, buried
200 | 4% | 66% | 30% | and aerial respectively.
650 | 8% | 62% | 30% | When they sum to less than 1,
850 | 20% | 50% | 30% | the model selects the residual
2550 | 40% | 30% | 30% | placement to minimize cost
5000 | 60% | 10% | 30% | for the particular terrain and
10000 | 90% | 0% | 10% | density.}
Copper Feeder Plant Mix
Density | UG | Buried | Aerial | Comments
0 | 5% | 50% | 45% | {Minimum placement percetages.
5 | 5% | 50% | 45% | See comment in distrmix
100 | 5% | 50% | 45% | for further explanation.}
200 | 20% | 40% | 40%
650 | 40% | 30% | 30%
850 | 60% | 25% | 15%
2550 | 75% | 15% | 10%
5000 | 90% | 5% | 5%
10000 | 95% | 0% | 5%
Fiber Feeder Plant Mix
Density | UG | Buried | Aerial | Comments
0 | 5% | 50% | 45% | Minimum placement percetages.
5 | 5% | 50% | 45% | See comment in distrmix
100 | 5% | 50% | 45% | for further explanation.
200 | 20% | 40% | 40%
650 | 40% | 30% | 30%
850 | 60% | 25% | 15%
2550 | 75% | 15% | 10%
5000 | 90% | 5% | 5%
10000 | 95% | 0% | 5%
Drop Terminal Costs
Size | Buried | Aerial | UG | Comments
1 | 133.46 | 70.44 | 133.46 | Drop terminal costs
6 | 157.05 | 95.98 | 157.05
12 | 440.87 | 131.81 | 440.87
25 | 451 | 216 | 451
50 | 220 | 220 | 220 | For terminal sizes larger than 25
100 | 333 | 333 | 333 | the values in this table reflect the
200 | 665 | 665 | 665 | cost of an indoor SAI.
400 | 1331 | 1331 | 1331
600 | 1996 | 1996 | 1996
900 | 2770 | 2770 | 2770
1200 | 3993 | 3993 | 3993
1800 | 5539 | 5539 | 5539
2400 | 7536 | 7536 | 7536
3600 | 11079 | 11079 | 11079
5400 | 16618 | 16618 | 16618
7200 | 21708 | 21708 | 21708
Feeder Distribution Interface Costs
Lines | Outdoor | Indoor | Comments
1 | 150.7847 | 150.7847 | Costs of Outdoor and Indoor feeder/distribution
50 | 562 | 220 | interface devices
100 | 787 | 333
200 | 1349 | 665
400 | 2248 | 1331
600 | 3147 | 1996
900 | 4271 | 2770
1200 | 5395 | 3993
1800 | 7644 | 5539
2400 | 9667 | 7536
3600 | 13489 | 11079 | Costs for SAIs with greater than 7200 lines
5400 | 18434 | 16618 | are determined by summing the input values
7200 | 22481 | 21708 | for two or more SAIs with less than 7200 lines
9000 | 30125 | 27247
10800 | 35970 | 32787
12600 | 40915 | 38326
14400 | 44962 | 43416
16200 | 52606 | 48955
18000 | 58451 | 54495
19800 | 63396 | 60034
21600 | 67443 | 65124
23400 | 75087 | 70663
25200 | 80932 | 76203
27000 | 85877 | 81742
28800 | 89924 | 86832
Fill Factors
Density | Feeder | Distr | Comments
0 | 70% | 50% | Utilization factors for feeder and distribution plant
5 | 77.5% | 55%
100 | 80% | 55%
200 | 82.5% | 60%
650 | 82.5% | 70%
850 | 82.5% | 75%
2550 | 82.5% | 75%
5000 | 82.5% | 75%
10000 | 82.5% | 75%
Normal Terrain Costs
| Underground |  | Buried |  | Aerial
Density | Feeder | Distr. | Feeder | Distr. | Feeder | Distr. | Comments
0 | 1.859 | 1.859 | 0.77 | 0.77 | 1.512 | 1.512 | Placement costs for normal terrain
5 | 1.859 | 1.859 | 1.5391 | 1.5391 | 1.512 | 1.512
100 | 7.6278 | 7.5875 | 3.2368 | 3.137 | 1.9833 | 1.9833
200 | 8.1638 | 8.3771 | 4.2591 | 4.4465 | 1.9833 | 1.9833
650 | 8.9014 | 9.2458 | 5.2003 | 5.5172 | 2.2667 | 2.2667
850 | 10.2298 | 10.5328 | 5.5139 | 5.821 | 2.2667 | 2.2667
2550 | 14.1533 | 14.2324 | 7.3363 | 7.4203 | 2.6444 | 2.6444
5000 | 27.7907 | 27.7753 | 9.0201 | 9.0043 | 2.7215 | 2.7215
10000 | 42.5861 | 42.5706 | 11.9295 | 11.914 | 2.7215 | 2.7215
SoftRock Costs
| Underground |  | Buried |  | Aerial
Density | Feeder | Distr. | Feeder | Distr. | Feeder | Distr. | Comments
0 | 5.7754 | 5.7754 | 1.4026 | 1.4026 | 1.8027 | 1.8027 | Placement costs for soft rock terrain
5 | 5.7754 | 5.7754 | 2.1718 | 2.1718 | 1.8027 | 1.8027
100 | 9.0408 | 9.0986 | 3.8089 | 3.9269 | 2.3468 | 2.3468
200 | 9.9931 | 10.2483 | 5.0387 | 5.316 | 2.3468 | 2.3468
650 | 11.0155 | 11.306 | 6.4151 | 6.6959 | 2.682 | 2.682
850 | 13.2436 | 13.5188 | 7.029 | 7.2932 | 2.682 | 2.682
2550 | 18.6593 | 18.7442 | 9.1845 | 9.2694 | 3.129 | 3.129
5000 | 38.8606 | 38.8463 | 11.6954 | 11.6765 | 3.2061 | 3.2061
10000 | 61.2028 | 61.1874 | 16.1489 | 16.1335 | 3.2061 | 3.2061
HardRock Costs
| Underground |  | Buried |  | Aerial
Density | Feeder | Distr. | Feeder | Distr. | Feeder | Distr. | Comments
0 | 9.6918 | 9.6918 | 2.0353 | 2.0353 | 2.0934 | 2.0934 | Placement costs for hard rock terrain
5 | 9.6918 | 9.6918 | 2.8044 | 2.8044 | 2.0934 | 2.0934
100 | 16.9288 | 16.8352 | 4.8937 | 4.8924 | 2.7102 | 2.7102
200 | 17.5717 | 17.5717 | 6.4496 | 6.3719 | 2.7102 | 2.7102
650 | 18.6285 | 18.6936 | 7.6714 | 7.7334 | 3.0974 | 3.0974
850 | 21.403 | 21.455 | 8.6456 | 8.6926 | 3.0974 | 3.0974
2550 | 27.6215 | 27.6255 | 11.8674 | 11.8715 | 3.6136 | 3.6136
5000 | 58.1819 | 58.1874 | 15.7148 | 15.7202 | 3.6907 | 3.6907
10000 | 92.0233 | 92.0233 | 22.4594 | 22.4594 | 3.6907 | 3.6907
Manhole Costs
Duct Capacity | Normal | SoftRock | HardRock | Comments
2 | 1436.5 | 1511.5 | 1586.5 | Installed Cost for Manholes
4 | 4472.47 | 4652.47 | 4832.47
9 | 5176 | 5336 | 5496
99 | 3070 | 3150 | 3230
Manhole Spacing
Density | Spacing(ft) | Comments
0 | 725
5 | 725
100 | 725
200 | 725
650 | 575
850 | 575
2550 | 575
5000 | 400
10000 | 400
Sharing
Density | UG | Buried | Aerial | Comments
0 | 100% | 100% | 50% | Percentage of underground, buried and aerial structure used by telco
5 | 100% | 100% | 50%
100 | 85% | 85% | 50%
200 | 65% | 65% | 50%
650 | 65% | 65% | 50%
850 | 65% | 65% | 50%
2550 | 55% | 55% | 35%
5000 | 55% | 55% | 35%
10000 | 55% | 55% | 35%
Annual Charge Factors
Annual Factors | Variable | Comments
0.16676 | ac_ugd_cop
0.19285 | ac_bur_cop
0.22435 | ac_aer_cop
0.15083 | ac_ugd_fib
0.14655 | ac_bur_fib
0.15082 | ac_aer_fib
0.13374 | ac_ugd_struc
0.1697 | ac_bur_struc
0.18292 | ac_aer_struc
0.13374 | ac_manhole
0.19118 | ac_t1_term
0.19118 | ac_fib_term
0.18937 | ac_fdi
0.14213 | ac_fib_splice
Value | Variable | Comments
560 | cost_per_drop_kf | Units are in kilofeet
39.5 | nid_cost
720 | duct_cost_per_kf | Units are in kilofeet
152617.43 | a2016 | Fixed cost of size 2016 fiber terminal
74.98 | b2016 | Variable cost of size 2016 fiber terminal
107224.92 | a1344
74.98 | b1344
97443.38 | a672
74.98 | b672
23848.2 | a96
87.3 | b96
19881.39 | a24
87.3 | b24
23848.2 | ac96 | Fixed cost of size 96 T1 (or HDSL) terminal
87.3 | bc96 | Variable cost of size 96 T1 (or HDSL) terminal
19881.39 | ac24
87.3 | bc24
11000 | site_prep_cost
0 | fiber_splice_cost
Note on A8: 1 = Cluster 2 = Clusintf 3 = Feeddist
Note on A9: 1 = Switching & Transport 2 = Expense
Note on A10: 1 = Yes 0 = No
Note on A20: 1=Divisive 2=Agglomerative 3=Nearest Neighbor
Note on A21: 1=Full Optimization 2=Simple Assignment 3=No Optimization 4=Auto Select
Note on A23: 0=False 1=True
Note on A24: 0=False 1=True
Note on A344: Annual costs including maintenance as a percentage of investment

## CLUSTER
Cluster Inputs
** | Values | Description | Comments
| 150 | Raster_Size | Initial value for rasterization process
| 17000 | Distance_Limit
| 1800 | Line_Limit
| 80 | Line_Fill | Determines cluster size before optimizaton
| 36 | Block_Divide_Factor | Used only with Census block data
| 1 | Cluster_Algorithm
| 4 | Optimization_Method
| 1000 | Maximum_populated_cells | Initial value for rasterization process
| 1 | Use_hcpm.mdb
| 1 | True-up_line_counts
Note on B12: 0=False 1=True
Note on B13: 0=False 1=True
Note on B10: 1=Full Optimization 2=Simple Assignment 3=No Optimization 4=Auto Select
Note on B9: 1=Divisive 2=Agglomerative 3=Nearest Neighbor
Note on A3: Do Not Remove!

## FEEDDIST
Feeder / Distribution Inputs
** | Value | Variable Name | Comments
| 0.5 | max_drop_length | kilofeet
| 0.5 | user_lambda | kilofeet
| 12 | copper_gauge_xover | kilofeet
| 18 | max_copper_distance | kilofeet
| 1.25 | MaxCopperPenalty
| 18 | copper_t1_xover | kilofeet
| 0 | t1_fiber_xover | kilofeet; Set this value to zero to turn off T1 technology for switched services
| 1.25 | t1_redundancy_factor
| 24 | copper_placement_depth | inches
| 36 | fiber_placement_depth | inches
| 3 | CriticalWaterDepth | feet
| 1.3 | WaterFactor
| 12 | MinSlopeTrigger
| 1.1 | MinSlopeFactor
| 30 | MaxSlopeTrigger
| 1.05 | MaxSlopeFactor
| 1.2 | CombSlopeFactor
| 12.75% | pct_ds1
| 91.75% | pct_lsa
| 24 | ChannelsPerT1System
| 2 | PairsPerT1System
| 4 | FibersPerTerminal
| 2016 | CapacityF2016
| 1344 | CapacityF1344
| 672 | CapacityF672
| 96 | CapacityF96
| 24 | CapacityF24
| 96 | CapacityT96
| 24 | CapacityT24
| 10 | lines_per_bus
| 1 | DistRoadFactor
| 1 | FiberFillFactor
| 1 | DistanceType
| 1 | FeederRoadFactor
| 2 | Max_SAIs | Maximum number of SAI's placed in a cluster
Note on A3: Do Not Remove!

## 24gdist
24 Gauge Distribution Cable Costs
** | Size | UG | Buried | Aerial | Coments
| 4200 | 40.3625 | 41.9681 | 39.5711 | Price per foot for underground, buried and aerial copper
| 3600 | 35.3213 | 36.0675 | 34.1039
| 3000 | 30.28 | 30.167 | 28.6367
| 2400 | 25.2388 | 24.2664 | 23.1694
| 2100 | 22.7182 | 21.3161 | 20.4358
| 1800 | 20.1976 | 18.3658 | 17.7022
| 1200 | 15.1563 | 12.4652 | 12.2349
| 900 | 12.6357 | 9.5149 | 9.5013
| 600 | 10.1151 | 6.5646 | 6.7677
| 400 | 8.4347 | 4.5978 | 4.9453
| 300 | 7.5944 | 3.6143 | 4.0341
| 200 | 6.7542 | 2.6309 | 3.1229
| 100 | 5.914 | 1.6475 | 2.2117
| 50 | 5.4939 | 1.1558 | 1.7561
| 25 | 5.2839 | 0.90991 | 1.5283
| 18 | 5.2251 | 0.84107 | 1.4645
| 12 | 5.1746 | 0.78207 | 1.4098
| 6 | 5.1242 | 0.72306 | 1.3551
| 1 | 5.0822 | 0.67389 | 1.3096
Note on A3: Do Not Remove!

## 26gdist
26 Guage Distribution Cable Costs
** | Size | UG | Buried | Aerial | Comments
| 4200 | 30.0735 | 31.8055 | 28.4811 | Price per foot for underground, buried and aerial copper
| 3600 | 26.3683 | 27.3666 | 24.633
| 3000 | 22.6651 | 22.9276 | 20.7846
| 2400 | 18.9657 | 18.4886 | 16.9358
| 2100 | 17.1183 | 16.269 | 15.011
| 1800 | 15.2733 | 14.0493 | 13.086
| 1200 | 11.5977 | 9.6094 | 9.2342
| 900 | 9.7751 | 7.3889 | 7.3065
| 600 | 7.9793 | 5.1674 | 5.3756
| 400 | 6.819 | 3.685 | 4.0842
| 300 | 6.265 | 2.9426 | 3.4356
| 200 | 5.7493 | 2.1985 | 2.7831
| 100 | 5.3199 | 1.4498 | 2.1225
| 50 | 5.1805 | 1.0706 | 1.7856
| 25 | 5.1498 | 0.87786 | 1.6141
| 18 | 5.1483 | 0.82325 | 1.5656
| 12 | 5.1502 | 0.77612 | 1.5238
| 6 | 5.1552 | 0.72864 | 1.4817
| 1 | 5.1622 | 0.68876 | 1.4465
Note on A3: Do Not Remove!

## 24gfdr
24 Guage Feeder Cable Costs
** | Size | UG | Buried | Aerial | Comments
| 4200 | 40.3625 | 41.9681 | 39.5711 | Price per foot for underground, buried and aerial copper
| 3600 | 35.3213 | 36.0675 | 34.1039
| 3000 | 30.28 | 30.167 | 28.6367
| 2400 | 25.2388 | 24.2664 | 23.1694
| 2100 | 22.7182 | 21.3161 | 20.4358
| 1800 | 20.1976 | 18.3658 | 17.7022
| 1200 | 15.1563 | 12.4652 | 12.2349
| 900 | 12.6357 | 9.5149 | 9.5013
| 600 | 10.1151 | 6.5646 | 6.7677
| 400 | 8.4347 | 4.5978 | 4.9453
| 300 | 7.5944 | 3.6143 | 4.0341
| 200 | 6.7542 | 2.6309 | 3.1229
| 100 | 5.914 | 1.6475 | 2.2117
| 50 | 5.4939 | 1.1558 | 1.7561
| 25 | 5.2839 | 0.90991 | 1.5283
| 18 | 5.2251 | 0.84107 | 1.4645
| 12 | 5.1746 | 0.78207 | 1.4098
| 6 | 5.1242 | 0.72306 | 1.3551
| 1 | 5.0822 | 0.67389 | 1.3096
Note on A3: Do Not Remove!

## 26gfdr
26 Gauge Feeder Costs
** | Size | UG | Buried | Aerial | Comments
| 4200 | 30.0735 | 31.8055 | 28.4811 | Price per foot for underground, buried and aerial copper
| 3600 | 26.3683 | 27.3666 | 24.633
| 3000 | 22.6651 | 22.9276 | 20.7846
| 2400 | 18.9657 | 18.4886 | 16.9358
| 2100 | 17.1183 | 16.269 | 15.011
| 1800 | 15.2733 | 14.0493 | 13.086
| 1200 | 11.5977 | 9.6094 | 9.2342
| 900 | 9.7751 | 7.3889 | 7.3065
| 600 | 7.9793 | 5.1674 | 5.3756
| 400 | 6.819 | 3.685 | 4.0842
| 300 | 6.265 | 2.9426 | 3.4356
| 200 | 5.7493 | 2.1985 | 2.7831
| 100 | 5.3199 | 1.4498 | 2.1225
| 50 | 5.1805 | 1.0706 | 1.7856
| 25 | 5.1498 | 0.87786 | 1.6141
| 18 | 5.1483 | 0.82325 | 1.5656
| 12 | 5.1502 | 0.77612 | 1.5238
| 6 | 5.1552 | 0.72864 | 1.4817
| 1 | 5.1622 | 0.68876 | 1.4465
Note on A3: Do Not Remove!

## T1fdr
T1 Feeder Costs
** | Size | UG | Buried | Aerial | Comments
| 4200 | 30.0735 | 31.8055 | 28.4811 | Price per foot for underground, buried and aerial copper
| 3600 | 26.3683 | 27.3666 | 24.633
| 3000 | 22.6651 | 22.9276 | 20.7846
| 2400 | 18.9657 | 18.4886 | 16.9358
| 2100 | 17.1183 | 16.269 | 15.011
| 1800 | 15.2733 | 14.0493 | 13.086
| 1200 | 11.5977 | 9.6094 | 9.2342
| 900 | 9.7751 | 7.3889 | 7.3065
| 600 | 7.9793 | 5.1674 | 5.3756
| 400 | 6.819 | 3.685 | 4.0842
| 300 | 6.265 | 2.9426 | 3.4356
| 200 | 5.7493 | 2.1985 | 2.7831
| 100 | 5.3199 | 1.4498 | 2.1225
| 50 | 5.1805 | 1.0706 | 1.7856
| 25 | 5.1498 | 0.87786 | 1.6141
| 18 | 5.1483 | 0.82325 | 1.5656
| 12 | 5.1502 | 0.77612 | 1.5238
| 6 | 5.1552 | 0.72864 | 1.4817
| 1 | 5.1622 | 0.68876 | 1.4465
Note on A3: Do Not Remove!

## FIBRCABL
Fiber Cable Costs
** | Size | UG | Buried | Aerial | Comments
| 288 | 9.4273 | 8.8941 | 8.1729 | {Costs of underground,
| 144 | 6.137 | 4.7639 | 4.6939 | buried and aerial fiber
| 96 | 5.0403 | 3.3872 | 3.5343 | cable}
| 72 | 4.4919 | 2.6988 | 2.9545
| 60 | 4.2178 | 2.3547 | 2.6645
| 48 | 3.9436 | 2.0105 | 2.3746
| 36 | 3.6694 | 1.6663 | 2.0847
| 24 | 3.3952 | 1.3221 | 1.7948
| 18 | 3.2581 | 1.15 | 1.6499
| 12 | 3.121 | 0.97792 | 1.5049
| 1 | 2.8697 | 0.66242 | 1.2391
Note on A3: Do Not Remove!

## DISTRMIX
Distribution Plant Mix
** | Density | UG | Buried | Aerial | Comments
| 0 | 0% | 60% | 40% | {These entries represent
| 5 | 1% | 62% | 37% | minimum placement percentages
| 100 | 2% | 68% | 30% | for underground, buried
| 200 | 4% | 66% | 30% | and aerial respectively.
| 650 | 8% | 62% | 30% | When they sum to less than 1,
| 850 | 20% | 50% | 30% | the model selects the residual
| 2550 | 40% | 30% | 30% | placement to minimize cost
| 5000 | 60% | 10% | 30% | for the particular terrain and
| 10000 | 90% | 0% | 10% | density.}
Note on A3: Do Not Remove!

## CuFDRMIX
Copper Feeder Plant Mix
** | Density | UG | Buried | Aerial | Comments
| 0 | 5% | 50% | 45% | {Minimum placement percetages.
| 5 | 5% | 50% | 45% | See comment in distrmix
| 100 | 5% | 50% | 45% | for further explanation.}
| 200 | 20% | 40% | 40%
| 650 | 40% | 30% | 30%
| 850 | 60% | 25% | 15%
| 2550 | 75% | 15% | 10%
| 5000 | 90% | 5% | 5%
| 10000 | 95% | 0% | 5%
Note on A3: Do Not Remove!

## FiFDRMIX
Fiber Feeder Plant Mix
** | Density | UG | Buried | Aerial | Comments
| 0 | 5% | 50% | 45% | Minimum placement percetages.
| 5 | 5% | 50% | 45% | See comment in distrmix
| 100 | 5% | 50% | 45% | for further explanation.
| 200 | 20% | 40% | 40%
| 650 | 40% | 30% | 30%
| 850 | 60% | 25% | 15%
| 2550 | 75% | 15% | 10%
| 5000 | 90% | 5% | 5%
| 10000 | 95% | 0% | 5%
Note on A3: Do Not Remove!

## DROP
Drop Terminal Costs
** | Size | Buried | Aerial | UG | Comments
| 1 | 133.46 | 70.44 | 133.46 | Drop terminal costs
| 6 | 157.05 | 95.98 | 157.05
| 12 | 440.87 | 131.81 | 440.87
| 25 | 451 | 216 | 451
| 50 | 220 | 220 | 220 | For terminal sizes larger than 25
| 100 | 333 | 333 | 333 | the values in this table reflect the
| 200 | 665 | 665 | 665 | cost of an indoor SAI.
| 400 | 1331 | 1331 | 1331
| 600 | 1996 | 1996 | 1996
| 900 | 2770 | 2770 | 2770
| 1200 | 3993 | 3993 | 3993
| 1800 | 5539 | 5539 | 5539
| 2400 | 7536 | 7536 | 7536
| 3600 | 11079 | 11079 | 11079
| 5400 | 16618 | 16618 | 16618
| 7200 | 21708 | 21708 | 21708

## FDI
Feeder Distribution Interface Costs
** | Lines | Outdoor | Indoor | Comments
| 1 | 150.7847 | 150.7847 | Costs of Outdoor and Indoor feeder/distribution
| 50 | 562 | 220 | interface devices
| 100 | 787 | 333
| 200 | 1349 | 665
| 400 | 2248 | 1331
| 600 | 3147 | 1996
| 900 | 4271 | 2770
| 1200 | 5395 | 3993
| 1800 | 7644 | 5539
| 2400 | 9667 | 7536
| 3600 | 13489 | 11079 | Costs for SAIs with greater than 7200 lines
| 5400 | 18434 | 16618 | are determined by summing the input values
| 7200 | 22481 | 21708 | for two or more SAIs with less than 7200 lines
| 9000 | 30125 | 27247
| 10800 | 35970 | 32787
| 12600 | 40915 | 38326
| 14400 | 44962 | 43416
| 16200 | 52606 | 48955
| 18000 | 58451 | 54495
| 19800 | 63396 | 60034
| 21600 | 67443 | 65124
| 23400 | 75087 | 70663
| 25200 | 80932 | 76203
| 27000 | 85877 | 81742
| 28800 | 89924 | 86832

## FILLFACT
Fill Factors
** | Density | Feeder | Distr | Comments
| 0 | 70% | 50% | Utilization factors for feeder and distribution plant
| 5 | 77.5% | 55%
| 100 | 80% | 55%
| 200 | 82.5% | 60%
| 650 | 82.5% | 70%
| 850 | 82.5% | 75%
| 2550 | 82.5% | 75%
| 5000 | 82.5% | 75%
| 10000 | 82.5% | 75%
Note on A3: Do Not Remove!

## SOILTX
Soil Texture Table
** | Soil Type | Impact | Comments
| BY | 1 | Soil texture types and cost multipliers
| BY-COS | 1
| BY-FSL | 1
| BY-L | 1
| BY-LS | 1
| BY-SICL | 1
| BY-SL | 1
| BYV | 1
| BYV-FSL | 1
| BYV-L | 1
| BYV-LS | 1
| BYV-SIL | 1
| BYV-SL | 1
| BYX | 1
| BYX-FSL | 1
| BYX-L | 1
| BYX-SIL | 1
| BYX-SL | 1
| C | 0
| CB | 0
| CBA | 1
| CBA-FSL | 1
| CB-C | 0
| CB-CL | 0
| CB-COSL | 0
| CB-FS | 0
| CB-FSL | 0
| CB-L | 0
| CB-LCOS | 0
| CB-LS | 0
| CB-S | 0
| CB-SCL | 0
| CB-SICL | 0
| CB-SIL | 0
| CB-SL | 1
| CBV | 1
| CBV-C | 1
| CBV-CL | 1
| CBV-FSL | 1
| CBV-L | 1
| CBV-LFS | 1
| CBV-LS | 1
| CBV-MUCK | 1
| CBV-SCL | 1
| CBV-SIL | 1
| CBV-SL | 1
| CBV-VFS | 1
| CBX | 1
| CBX-L | 1
| CBX-CL | 1
| CBX-SIL | 1
| CBX-SL | 1
| CBX-VFSL | 1
| CE | 0
| CIND | 0
| CL | 0
| CM | 1
| CN | 0
| CN-CL | 0
| CN-FSL | 0
| CN-L | 0
| CN-SICL | 0
| CN-SIL | 0
| CN-SL | 0
| CNV | 0
| CNV-CL | 0
| CNV-L | 0
| CNV-SCL | 0
| CNV-SIL | 0
| CNV-SL | 0
| CNX | 0
| CNX-SL | 0
| COS | 0
| COSL | 0
| CR | 0
| CRC | 1
| CR-L | 1
| CR-SICL | 1
| CR-SIL | 1
| CR-SL | 1
| CRV | 1
| CRV-L | 1
| CRV-SIL | 1
| CRX | 1
| CRX-SIL | 1
| DE | 0
| FB | 0
| FINE | 0
| FL | 0
| FL-FSL | 0
| FL-L | 0
| FL-SIC | 0
| FL-SICL | 0
| FL-SIL | 0
| FL-SL | 0
| FLV | 1
| FLV-COSL | 1
| FLV-L | 1
| FLV-SICL | 1
| FLV-SL | 1
| FLX | 1
| FLX-L | 1
| FRAG | 0
| FS | 0
| FSL | 0
| G | 0
| GR | 0
| GRC | 0
| GR-C | 0
| GR-CL | 0
| GR-COS | 0
| GR-COSL | 0
| GRF | 0
| GRF-SIL | 0
| GR-FS | 0
| GR-FSL | 0
| GR-L | 0
| GR-LCOS | 0
| GR-LFS | 0
| GR-LS | 0
| GR-MUCK | 0
| GR-S | 0
| GR-SCL | 0
| GR-SIC | 0
| GR-SICL | 0
| GR-SIL | 0
| GR-SL | 0
| GR-VFSL | 0
| GRV | 1
| GRV-CL | 1
| GRV-COS | 1
| GRV-COSL | 1
| GRV-FSL | 1
| GRV-L | 1
| GRV-LCOS | 1
| GRV-LS | 1
| GRV-S | 1
| GRV-SCL | 1
| GRV-SICL | 1
| GRV-SIL | 1
| GRV-SL | 1
| GRV-VFS | 1
| GRV-VFSL | 1
| GRX | 1
| GRX-CL | 1
| GRX-COS | 1
| GRX-COSL | 1
| GRX-FSL | 1
| GRX-L | 1
| GRX-LCOS | 1
| GRX-LS | 1
| GRX-S | 1
| GRX-SIL | 1
| GRX-SL | 1
| GYP | 1
| HM | 0
| ICE | 1
| IND | 1
| L | 0
| LCOS | 0
| LFS | 0
| LS | 0
| LVFS | 0
| MARL | 0
| MK | 0
| MK-C | 0
| MK-CL | 0
| MK-FS | 0
| MK-FSL | 0
| MK-L | 0
| MK-LFS | 0
| MK-LS | 0
| MK-S | 0
| MK-SI | 0
| MK-SICL | 0
| MK-SIL | 0
| MK-SL | 0
| MK-VFSL | 0
| MPT | 0
| MUCK | 0
| PEAT | 0
| PT | 0
| RB | 1
| RB-FSL | 1
| S | 0
| SC | 0
| SCL | 0
| SG | 0
| SH | 0
| SH-CL | 0
| SH-L | 0
| SH-SICL | 0
| SH-SIL | 0
| SHV | 1
| SHV-CL | 1
| SHX | 1
| SI | 0
| SIC | 0
| SICL | 0
| SIL | 0
| SL | 0
| SP | 0
| SR | 0
| ST | 0
| ST-C | 0
| ST-CL | 0
| ST-COSL | 0
| ST-FSL | 0
| ST-L | 0
| ST-LCOS | 0
| ST-LFS | 0
| ST-LS | 0
| ST-SIC | 0
| ST-SICL | 0
| ST-SIL | 0
| ST-SL | 0
| ST-VFSL | 0
| STV | 1
| STV-C | 1
| STV-CL | 1
| STV-VFSL | 1
| STV-FSL | 1
| STV-L | 1
| STV-LFS | 1
| STV-LS | 1
| STV-MPT | 1
| STV-MUCK | 1
| STV-SICL | 1
| STV-SIL | 1
| STV-SL | 1
| STV-VFSL | 1
| STX | 1
| STX-C | 1
| STX-CL | 1
| STX-COS | 1
| STX-COSL | 1
| STX-FSL | 1
| STX-L | 1
| STX-LCOS | 1
| STX-LS | 1
| STX-MUCK | 1
| STX-SIC | 1
| STX-SICL | 1
| STX-SIL | 1
| STX-SL | 1
| STX-VFSL | 1
| SY | 1
| SY-L | 1
| SY-SIL | 1
| SYV | 1
| SYX | 1
| UNK | 0
| UWB | 1
| VAR | 0
| VFS | 0
| VFSL | 0
| WB | 1
Note on A3: Do Not Remove!
Note on C3: 0=No Impact 1=Impact

## NORMAL
Normal Terrain Costs
|  | Underground |  | Buried |  | Aerial
** | Density | Feeder | Distr. | Feeder | Distr. | Feeder | Distr. | Comments
| 0 | 1.859 | 1.859 | 0.77 | 0.77 | 1.512 | 1.512 | Placement costs for normal terrain
| 5 | 1.859 | 1.859 | 1.5391 | 1.5391 | 1.512 | 1.512
| 100 | 7.6278 | 7.5875 | 3.2368 | 3.137 | 1.9833 | 1.9833
| 200 | 8.1638 | 8.3771 | 4.2591 | 4.4465 | 1.9833 | 1.9833
| 650 | 8.9014 | 9.2458 | 5.2003 | 5.5172 | 2.2667 | 2.2667
| 850 | 10.2298 | 10.5328 | 5.5139 | 5.821 | 2.2667 | 2.2667
| 2550 | 14.1533 | 14.2324 | 7.3363 | 7.4203 | 2.6444 | 2.6444
| 5000 | 27.7907 | 27.7753 | 9.0201 | 9.0043 | 2.7215 | 2.7215
| 10000 | 42.5861 | 42.5706 | 11.9295 | 11.914 | 2.7215 | 2.7215
Note on A4: Do Not Remove!

## SOFTROCK
SoftRock Costs
|  | Underground |  | Buried |  | Aerial
** | Density | Feeder | Distr. | Feeder | Distr. | Feeder | Distr. | Comments
| 0 | 5.7754 | 5.7754 | 1.4026 | 1.4026 | 1.8027 | 1.8027 | Placement costs for soft rock terrain
| 5 | 5.7754 | 5.7754 | 2.1718 | 2.1718 | 1.8027 | 1.8027
| 100 | 9.0408 | 9.0986 | 3.8089 | 3.9269 | 2.3468 | 2.3468
| 200 | 9.9931 | 10.2483 | 5.0387 | 5.316 | 2.3468 | 2.3468
| 650 | 11.0155 | 11.306 | 6.4151 | 6.6959 | 2.682 | 2.682
| 850 | 13.2436 | 13.5188 | 7.029 | 7.2932 | 2.682 | 2.682
| 2550 | 18.6593 | 18.7442 | 9.1845 | 9.2694 | 3.129 | 3.129
| 5000 | 38.8606 | 38.8463 | 11.6954 | 11.6765 | 3.2061 | 3.2061
| 10000 | 61.2028 | 61.1874 | 16.1489 | 16.1335 | 3.2061 | 3.2061
Note on A4: Do Not Remove!

## HARDROCK
HardRock Costs
|  | Underground |  | Buried |  | Aerial
** | Density | Feeder | Distr. | Feeder | Distr. | Feeder | Distr. | Comments
| 0 | 9.6918 | 9.6918 | 2.0353 | 2.0353 | 2.0934 | 2.0934 | Placement costs for hard rock terrain
| 5 | 9.6918 | 9.6918 | 2.8044 | 2.8044 | 2.0934 | 2.0934
| 100 | 16.9288 | 16.8352 | 4.8937 | 4.8924 | 2.7102 | 2.7102
| 200 | 17.5717 | 17.5717 | 6.4496 | 6.3719 | 2.7102 | 2.7102
| 650 | 18.6285 | 18.6936 | 7.6714 | 7.7334 | 3.0974 | 3.0974
| 850 | 21.403 | 21.455 | 8.6456 | 8.6926 | 3.0974 | 3.0974
| 2550 | 27.6215 | 27.6255 | 11.8674 | 11.8715 | 3.6136 | 3.6136
| 5000 | 58.1819 | 58.1874 | 15.7148 | 15.7202 | 3.6907 | 3.6907
| 10000 | 92.0233 | 92.0233 | 22.4594 | 22.4594 | 3.6907 | 3.6907
Note on A4: Do Not Remove!

## MHCOST
Manhole Costs
** | Duct Capacity | Normal | SoftRock | HardRock | Comments
| 2 | 1436.5 | 1511.5 | 1586.5 | Installed Cost for Manholes
| 4 | 4472.47 | 4652.47 | 4832.47
| 9 | 5176 | 5336 | 5496
| 99 | 3070 | 3150 | 3230
Note on A3: Do Not Remove!

## MHSPACE
Manhole Spacing
** | Density | Spacing(ft) | Comments
| 0 | 725
| 5 | 725
| 100 | 725
| 200 | 725
| 650 | 575
| 850 | 575
| 2550 | 575
| 5000 | 400
| 10000 | 400
Note on A3: Do Not Remove!

## SHARING
Sharing
** | Density | UG | Buried | Aerial | Comments
| 0 | 100% | 100% | 50% | Percentage of underground, buried and aerial structure used by telco
| 5 | 100% | 100% | 50%
| 100 | 85% | 85% | 50%
| 200 | 65% | 65% | 50%
| 650 | 65% | 65% | 50%
| 850 | 65% | 65% | 50%
| 2550 | 55% | 55% | 35%
| 5000 | 55% | 55% | 35%
| 10000 | 55% | 55% | 35%
Note on A3: Do Not Remove!

## ANNCHG
Annual Charge Factors
** | Annual Factors | Variable | Comments
| 0.16676 | ac_ugd_cop
| 0.19285 | ac_bur_cop
| 0.22435 | ac_aer_cop
| 0.15083 | ac_ugd_fib
| 0.14655 | ac_bur_fib
| 0.15082 | ac_aer_fib
| 0.13374 | ac_ugd_struc
| 0.1697 | ac_bur_struc
| 0.18292 | ac_aer_struc
| 0.13374 | ac_manhole
| 0.19118 | ac_t1_term
| 0.19118 | ac_fib_term
| 0.18937 | ac_fdi
| 0.14213 | ac_fib_splice
Note on A3: Do Not Remove!
Note on B3: Annual costs including maintenance as a percentage of investment

## FDCOST
** | Value | Variable | Comments
| 560 | cost_per_drop_kf | Units are in kilofeet
| 39.5 | nid_cost
| 720 | duct_cost_per_kf | Units are in kilofeet
| 152617.43 | a2016 | Fixed cost of size 2016 fiber terminal
| 74.98 | b2016 | Variable cost of size 2016 fiber terminal
| 107224.92 | a1344
| 74.98 | b1344
| 97443.38 | a672
| 74.98 | b672
| 23848.2 | a96
| 87.3 | b96
| 19881.39 | a24
| 87.3 | b24
| 23848.2 | ac96 | Fixed cost of size 96 T1 (or HDSL) terminal
| 87.3 | bc96 | Variable cost of size 96 T1 (or HDSL) terminal
| 19881.39 | ac24
| 87.3 | bc24
| 11000 | site_prep_cost
| 0 | fiber_splice_cost
Note on A3: Do Not Remove!