## WY-ECS-19
OWNER/OPERATOR: |  | PROGRAM/CONTRACT#: |  | CIN:
FIELD OFFICE: |  | PLANNER: |  | DATE:
LOCATION: |  |  | (see plan map) | FIELD NO.(S):
PURPOSE/OBJECTIVE:
WILDLIFE CONSIDERATIONS:
SOIL LIMITATIONS:
GRAZING SYSTEM:
FENCE TYPE: |  |  | FENCE HEIGHT (TOP WIRE):
LENGTH OF FENCE: |  | feet | CALCULATION METHOD:
FENCE MATERIALS: | Refer to Fence (382) Specifications and attached drawing for additional information regarding material and construction requirements.
WIRE (#1): | TYPE: |  | MINIMUM GAUGE:
(TOP-MOST WIRE TYPE) | HEIGHT: |  | SPACING:
WIRE (#2): | TYPE: |  | MINIMUM GAUGE:
(2ND WIRE TYPE, IF NEEDED) | HEIGHT: |  | SPACING:
NOTE: WIRE SPACING MEASUREMENTS ARE IN INCHES FROM THE GROUND; FOR STANDARD WIRE FENCES (b) = BARBED AND (bl) = BARBLESS; FOR POWER FENCES (+) = HOT WIRE AND (-) = GROUND WIRE
LINE POSTS: | TYPE: |  | MINIMUM LENGTH:
| SPACING: |  | MINIMUM TOP DIAMETER:
| MINIMUM WEIGHT (STEEL): |  | MINIMUM DEPTH IN SOIL:
BRACES AND POSTS: | TYPE: |  | MINIMUM POST LENGTH:
| MAXIMUM BRACE LENGTH: |  | MINIMUM TOP DIAMETER:
| MINIMUM WEIGHT (STEEL): |  | MINIMUM DEPTH IN SOIL:
STAYS: | TYPE: |  | SPACING:
ADDITIONAL SPECIFICATIONS:
POST TREATMENT: | All wooden posts except pitch pine, juniper, red cedar & osage orange shall, as a minimum, be pressure treated with an approved EPA method such that complete penetration of the sapwood shall be obtained. All steel fence posts shall have suitable means of supporting wires such as studs, grooves, etc. and a suitable anchor plate securely fastened at the bottom.
BRACES:
WIRE:
STAPLES, CLIPS, FASTENERS: | Wire staples shall be serrated and a minimum of 1.5 inches in length except for on hardwoods where .75 inches may be used. Staples shall be a minimum of 9 gauge. Staples shall be driven diagonally with the wood grain. Special clips for the particular style posts should be used. Any suitable fastener that is a minimum of 14 gauge, showing good workmanship, that holds the wire at the proper height and allows the wire to freely contract and expand may be substituted for special clips, but shall not be used in lieu of serrated staples when recommended by the post manufacturer.
GATES: | Wire gates shall conform to the kind of fence and shall include necessary fittings and stays. Timber gates shall be constructed of 2 inch or larger dimensional lumber. Commercial gates shall be of durable material and installed in accordance with the manufacturer's recommenations. Fabricated metal gates shall be constructed of material of a quality equivalent to and with the life expectancy of the rest of the fencing materials.
ANCHORING | In crossing narrow drainageways or draws, a deadman anchor equivalent to a 12x12x12 inch concrete block shall be fastened to the fence wires by suspension wires. This will be done in a manner that results in maintaining wire spacing and clearance approximately the same as that of the rest of the fence.
STAYS:
FENCE HEIGHT: | Overall fence height shall conform to the specified top wire height and wire spacing indicated. The top wire shall be at least 3 inches from the top of wooden posts and at least 1 inch from the top of steel, self insulating hardwoods, or fiberglass posts.
OTHER MATERIAL CRITERIA: | All materials used for fence construction shall be new. Variances can be granted for used oil field pipe, telephone poles, and railroad ties, but this needs to be discussed with NRCS personnel prior to installation and materials will need to be intact and free of decay based on physical inspection and approval by NRCS staff.
OTHER INFORMATION:
OPERATION AND MAINTENANCE: | Regular inspection of fences should be part of an ongoing maintenance program. Inspection of fences after storm events is necessary to insure the continued proper function of the fence. Maintenance and repairs will be performed in a timely manner as needed. Retain and properly discard all broken fencing material and hardware. All necessary precautions should be taken to ensure the safety of construction and maintenance crews.
I have reviewed this plan and agree to install the practice as designed. Appropriate maintenance will occur for the lifespan of this practice (20 YEARS).
COOPERATOR SIGNATURE: |  |  | DATE:
CERTIFICATION: | This fence has been completed in accordance with the applicable standards and specifications.
AMOUNT: |  | feet | MEASUREMENT METHOD:
COMMENTS:
PLANNER SIGNATURE: |  |  | DATE:
Note on C13: ENTER TOTAL FENCE HEIGHT FROM THE GROUND TO THE TOP WIRE/POLE
Note on C15: ENTER TOTAL FENCE HEIGHT FROM THE GROUND TO THE SECOND WIRE/POLE
Note on E17: ENTER POST LENGTH NEEDED FOR HEIGHT OF FENCE PLUS DEPTH IN SOIL AND NECESSARY TOP FREEBOARD
Note on E20: ENTER POST LENGTH NEEDED FOR HEIGHT OF FENCE PLUS DEPTH IN SOIL AND NECESSARY TOP FREEBOARD
Note on B34: Enter information for fence type such as jacklegs, electrical grounding, energizers, insulators, wire tension, splicing, top rail, accessories, etc.
Note on E12: REFER TO (382) SPEC
Note on E14: REFER TO (382) SPEC.
Note on E18: REFER TO (382) SPEC.
Note on E21: REFER TO (382) SPEC.

## REFERENCES
FENCE TYPE | LIFESPAN | UNITS | CALC METHOD | WIRE TYPE | POST TYPE | DEPTH IN SOIL | POST DIAMETER | POST WEIGHT | WIRE GAUGE | WIRE SPACING | LINEPOST SPACING | STAY SPACING | STAY TYPE | STAYS | BRACE LENGTH | BRACE DIAMETER | LINE POST MIN WT | BRACE POST DEPTH | BRACE TYPE | BRACES | WIRES
CORRAL FENCE | 15 | FEET | GIS measurement tool | BARBED | WOOD | 16 INCHES | .75 INCHES | 1.33 LBS/LIN FT | 11 GAUGE | 16(bl), 26(b), 38(b) | 10 FEET | AS NEEDED | WIRE | Stays shall be of wire especially fabricated for this purpose and sing free of the ground to permit the fence to sway when contacted by animals. | 12 | 4 | 1.33 LBS/LIN FT | 30 INCHES (w/ concrete) | WOOD | STANDARD: Bracing is required at all corners, gates, and steep vertical angles in the line. Line bracing shall not exceed 1320 feet on level terrain, and shall be installed at lesser intervals wherever horizontal direction of the fence changes more than 15 degrees or where vertical angles cause excessive strain on fasteners and posts. All corner and direction change braces shall be braced in both directions of the fence. Use 3x4 inch sawed timber or 2" galvanized steel pipe for brace. Steel posts shall be grooved and without anchor plates. Jacklegs are not applicable for braces. All standard "H" brace panels shall, as a minimum, maintain a 2:1 ratio of length to height of the top wire, but length should never be less than 6.5 feet or more than 12 feet. | STANDARD: All wire shall be either zinc or aluminum coated that meets or exceeds ASTM A-121 standard. Barbed/barbless wire shall be 12 1/2 gauge or greater and have a minimum double strand strength of 950 lbs. Barbs shall be spaced not more than 5 inches and shall be 14 gauge or heavier wire with at least 2 points. All barbed/barbless wire shall consist of 2 strands. Fence wire shall be placed on the sid of the post expected to receive the most pressure. Every wire shall be attached to every post appropriately.
3 STRAND BARBED | 20 | RODS | map measurement by hand | BARBLESS | STEEL | 22 INCHES | 1.25 INCHES | 4.7 LBS/LIN FT | 12.5 GAUGE | 16(b), 28(b), 40(b) | 15 FEET | 50 FEET | WOOD | Wood stays used for Let-Down Fence shall be durable and a minimum of 2.5 inches in diameter. |  | 5 | N/A | 36 INCHES | WOOD (BED-LOG) | PERMANENT POWER: Bracing is required at all corners, gates, and steep vertical angles in the line. Braces will be constructed of wood, and posts will meet treatment guidelines stated above. Line bracing shall not exceed 2640 feet on level terrain, and shall be installed at lesser intervals wherever horizontal direction of the fence changes more than 15 degrees or where vertical angles cause excessive strain on fasteners and posts. Line wires will be attached to braces with porcelain bullnose insulators when wire pullis horizontal, and pocelain donut insulators used when pull is vertical. On direction change braces, insulators will be ties to the post on the same side as the direction of pull. Bed-log braces may be used for fences with 4 wires or less and for wire or light material gates and in soils that are not wet or soft. Horizontal or diagonal braces will be used for fences with 5 wires or more and for heavy gates. All standard "H" brace panels shall, as a minimum, maintain a 2:1 ratio of length to height of the top wire, but length should never be less than 6.5 feet or more than 12 feet. | PERMANENT POWER: Wire shall be high-tensile, 12 1/2 gauge, class III, galvanized steel wire with minimum tensile strength of 170,000 psi and minimum strength of 1308 lbs. Insulated wire shall meet the same specifications above, but with a heavy plastic coating. Every wire shall be attached to every post appropriately.
4 STRAND BARBED |  | MILES | GPS | HIGH TENSILE | FIBERGLASS | 30 INCHES | 1.5 INCHES | N/A | 14 GAUGE | 22(+), 32(-), 42(+) | 16.5 FEET | N/A | FIBERGLASS | Stays shall be 3/4 inch diameter fiberglass or self insulating hardwood 1x2 inch manufactured for this purpose. Free floating stays shall not be used because they often cause the fence to ground out when they flip and twist wires as wildlife passes through the fence. |  | 6 |  |  | STEEL
5 STRAND BARBED |  |  | onsite chaining | WOVEN WIRE | HARDWOOD |  | 2.5 INCHES |  | 14.5 GAUGE | 16(bl), 23(b), 30(b), 42(b) | 20 FEET MAX |  | PLASTIC COMPOSITE | N/A |  | 8 |  |  | FIBERGLASS
3 STRAND BARBLESS |  |  | onsite wheel | WOOD | RAILROAD TIES |  | 3 INCHES |  | N/A | 10(b), 20(b), 30(b), 40(b) | 60 FT MAX / 45 FT MIN |  | N/A |  |  | N/A |  |  | HARDWOOD
4 STRAND BARBLESS |  |  |  | N/A | TELEPHONE POLES |  | 3.5 INCHES |  |  | 10(b), 16(b), 24(b), 32(b) | [8 empty] | RAILROAD TIES
5 STRAND BARBLESS |  |  |  |  | PLASTIC COMPOSITE |  | 4 INCHES |  |  | 22(+), 32(-), 42(+), 52(+) | [8 empty] | TELEPHONE POLES
3 STRAND BARBED/BARBLESS COMBO | [6 empty] | 5 INCHES |  |  | 8(+), 14(-), 22(+), 32(+) | [8 empty] | PLASTIC COMPOSITE
4 STRAND BARBED/BARBLESS COMBO | [6 empty] | 6 INCHES |  |  | 8(+), 16(-), 24(+), 32(+)
5 STRAND BARBED/BARBLESS COMBO | [6 empty] | 8 INCHES |  |  | 10(b), 16(b), 24(b), 32(b), 42(b)
2 STRAND PERMANENT POWER | [6 empty] | N/A |  |  | N/A
3 STRAND PERMANENT POWER | [9 empty] | Other (enter manually)
4 STRAND PERMANENT POWER
5 STRAND PERMANENT POWER
WOVEN WIRE
WOVEN WIRE COMBO (1 STRAND BARBED/BARBLESS)
WOVEN WIRE COMBO (2 STRAND BARBED/BARBLESS)
WOVEN WIRE COMBO (3 STRAND BARBED/BARBLESS)
SNOW FENCE
SNOW/STANDARD FENCE COMBO
BUCK AND POLE (3 POLE)
BUCK AND POLE (4 POLE)
BUCK AND POLE (COMBO POLE/ WIRE)
CHAIN LINK
3 STRAND STANDARD LETDOWN
4 STRAND STANDARD LETDOWN
5 STRAND STANDARD LETDOWN
3 STRAND SUSPENSION
4 STRAND SUSPENSION
5 STRAND SUSPENSION
3 STRAND SUSPENSION LETDOWN
4 STRAND SUSPENSION LETDOWN
5 STRAND SUSPENSION LETDOWN
Note on A12: Only for use with intensive prescribed grazing systems when approved, in writing, by Team or State Range Conservationist
Note on F6: Use only materials that are sound, free from decay, and have not previously been used as fencing material
Note on F7: Use only materials that are sound, free from decay, and have not previously been used as fencing material
Note on T7: Use only materials that are sound, free from decay, and have not previously been used as fencing material
Note on T8: Use only materials that are sound, free from decay, and have not previously been used as fencing material