## silicon
DRAFT
Parameters of the current design
All dimensions are in mm unless otherwise noted
| Layer 0A | Layer 0B | Layer 1A | Layer 1B | Layer 2A | Layer 2B | Layer 3A | Layer 3B | Layer 4A | Layer 4B | Total | Comments
Strip orientation | A | A | A+S* | A+S* | A+S | A+S | A+S* | A+S* | A+S | A+S
# sectors | 3 | 3 | 6 | 6 | 6 | 6 | 12 | 12 | 12 | 12
# sensors in z | 8 | 8 | 8 | 8 | 12 | 12 | 8 | 8 | 12 | 12
Total # sensors | 24 | 24 | 48 | 48 | 72 | 72 | 96 | 96 | 144 | 144 | 768
Pitch Axial (mm) | 35.5 | 40.5 | 50 | 50 | 50 | 50 | 50 | 50 | 50 | 50
Pitch Stereo (mm) |  |  | 153.5 | 153.5 | 62.5 | 62.5 | 153.5 | 153.5 | 62.5 | 62.5
Readout Pitch Axial (mm) | 71 | 81 | 50 | 50 | 50 | 50 | 50 | 50 | 50 | 50
Readout Pitch Stereo (mm) |  |  | 153.5 | 153.5 | 62.5 | 62.5 | 153.5 | 153.5 | 62.5 | 62.5 |  | Gangs of three separated traces for 90 degree stereo surface.
# readout traces (axial) | 256 | 256 | 384 | 384 | 640 | 640 | 384 | 384 | 640 | 640
# readout traces (stereo) |  |  | 384 | 384 | 512 | 512 | 384 | 384 | 512 | 512 |  | Zero stereo traces for the outer two barrels.
Sensor Active Width | 18.176 | 20.736 | 19.2 | 19.2 | 32 | 32 | 19.2 | 19.2 | 32 | 32
Sensor Cut Width | 20.216 | 22.776 | 21.2 | 21.2 | 34 | 34 | 21.2 | 21.2 | 34 | 34
Sensor Active Length
(4 L0 sensors closest to z = 0) | 67.96 | 67.96 | 117.3 | 117.3 | 57.3 | 57.3 | 117.3 | 117.3 | 57.3 | 57.3 |  | Need to check L1-L4 active lengths
(4 L0 sensors farthest from z = 0) | 117.96 | 117.96 | 57.3 | 57.3 | 57.3 | 57.3 | 57.3 | 57.3 | 57.3 | 57.3 |  | Need to check L1-L4 active lengths
Sensor Cut Length
(4 L0 sensors closest to z = 0) | 70 | 70 | 120 | 120 | 60 | 60 | 120 | 120 | 60 | 60 |  | Micron 2 degree stereo sensors were cut slightly shorter.
(4 L0 sensors farthest from z = 0) | 120 | 120 | 60 | 60 | 60 | 60 | 60 | 60 | 60 | 60 |  | Micron 2 degree stereo sensors were cut slightly shorter.
Sensor thickness | 0.32 | 0.32 | 0.3 | 0.3 | 0.3 | 0.3 | 0.3 | 0.3 | 0.3 | 0.3
Thickness tolerance (+/-) | 0.02 | 0.02 | 0.02 | 0.02 | 0.02 | 0.02 | 0.02 | 0.02 | 0.02 | 0.02
Radius | 16.216 | 17.802 | 26.993 | 36.61 | 45.341 | 55.7 | 67.519 | 75.973 | 90.857 | 100.672 |  | Radial position is at sensor centerline midway through sensor thickness.
Tolerance on Radius | 0.0175 | 0.0243 | 0.0228 | 0.0256 | 0.021 | 0.0271 | 0.034 | 0.0395 | 0.046 | 0.0514 |  | Remains to be checked
Phi Coverage (%) | 48.7796 | 50.3613 | 65.2594 | 48.9783 | 64.79 | 53.4229 | 53.948 | 48.0118 | 66.5829 | 60.204
Silicon Total Area (m2) | 0.046092 | 0.051929 | 0.15264 | 0.15264 | 0.29376 | 0.29376 | 0.30528 | 0.30528 | 0.58752 | 0.58752 | 2.7764 | Includes double-sided sensors as two separate surfaces.
Silicon Active Area (m2) | 0.040551 | 0.046263 | 0.13451 | 0.13451 | 0.26404 | 0.26404 | 0.26902 | 0.26902 | 0.52808 | 0.52808 | 2.4781 | Includes double-sided sensors as two separate surfaces.
dphi/dz for stereo |  |  |  |  | Positive | Positive |  |  | Negative | Negative |  | Need to look up.
# RO segments in z | 8 | 8 | 6 | 6 | 6 | 6 | 6 | 6 | 6 | 6
# SVX chips per RO | 2 | 2 | 5 | 5 | 9 | 9 | 5 | 5 | 9 | 9 |  | For layers 1 and 3, the average numbers of chips are given.
# Hybrids in z | 8 | 8 | 6 | 6 | 6 | 6 | 6 | 6 | 6 | 6
Total # Hybrids | 24 | 24 | 36 | 36 | 36 | 36 | 72 | 72 | 72 | 72 | 480
# SVX chips | 48 | 48 | 180 | 180 | 324 | 324 | 360 | 360 | 648 | 648 | 3120
# RO channels | 6144 | 6144 | 23040 | 23040 | 41472 | 41472 | 46080 | 46080 | 82944 | 82944 | 399360
Sensor-sensor gaps | 1.0 mm | between sensors at a given phi
| 0.7 mm | between sensors of adoining phis
Readout sections | Ganging |  |  |  | Chips per hybrid
Layer 0 | 120 120 70 70 70 70 120 120 |  |  |  | 2
Layer 1 | 60-60 120 120 120 120 60-60 |  |  |  | 6 | central 4 barrels
[5 empty] | 3 | outer 2 barrels
Layer 2 | 60-60 60-60 60-60 60-60 60-60 60-60 |  |  |  | 9
Layer 3 | 60-60 120 120 120 120 60-60 |  |  |  | 6 | central 4 barrels
[5 empty] | 3 | outer 2 barrels
Layer 4 | 60-60 60-60 60-60 60-60 60-60 60-60 |  |  |  | 9
Stereo angle magnitude | Layers 1 and 3 |  | 90 | degrees
| Layers 2 and 4 |  | 2.004 | degrees
Beryllium beam pipe | OD | ID | Flange OD | Nom. length between stainless end sections |  |  |  |  | Nom. overall length |  | Length tolerance (+/-)
| 29.464 | 28.448 | 30.48 | 1746.25 |  |  |  |  | 1828.8 |  | 2.54
2003-12-16 | First entry of parameters

## readout
| Width | Tolerance | Length | Tolerance | Height | Tolerance | Comment
| (mm) | (mm) | (mm) | (mm) | (mm) | (mm)
SVX4 | 6.421 | 0.05 | 9.165 | 0.1 | 0.38 | 0.04 | W.Wester's mail of 12/7/01
| 6.402 | 0.015 | 9.112 | 0.01 | 0.32 | 0.01 | measurement, averaged over 6 chips (J.Fast 8/26/02)
Hybrids
10-chip Hybrid axial | 41.9 | 0.1 | 50 | 0.1 | 0.9 | 0.1 | 0.38 mm Beryllia ceramic, flatness < .050 mm
10-chip Hybrid stereo | 43.79 | 0.1 | 50 | 0.1 | 0.9 | 0.1 | 0.38 mm Beryllia ceramic, flatness < .050 mm
6-chip Hybrid | 24.98 | 0.1 | 45 | 0.1 | 0.92 | 0.1 | 0.38 mm Beryllia ceramic, flatness < .050 mm
2-chip Hybrid | 17.9 | 0.1 | 35 | 0.1 | 0.9 | 0.05 | 0.38 mm Beryllia ceramic, flatness < .100 mm
AVX-50 3 mm | 4.8 | 0.2 | 15.6 | 0.6 | 3.1 | 0.3 | plug, part # 14-5046-050-030-829, http://www.avxcorp.com/ProdInfo_Listing.asp
AVX-50 2.5 mm | 5.6 | 0.2 | 16.4 | 0.6 | 2.6 | 0.3 | plug, part # 14-5087-050-925-829, http://www.avxcorp.com/ProdInfo_Listing.asp
1210 capacitor | 2.6 | 0.2 | 3.2 | 0.2 | 1.27 |  | HV cap 2.2 nF @ 1500V ATC
1210 capacitor | 2.6 | 0.2 | 3.2 | 0.2 | 1.02 |  | HV cap 2.2 nF @ 1500V ATC, part # 1210X7RR222KL*AT
0603 capacitor | 0.81 | 0.15 | 1.6 | 0.15 | 0.9
0402 capacitor | 0.5 | 0.1 | 1 | 0.1 | 0.6
RTD | 0.75 |  | 1.52 |  | 0.31 |  | Honeywell , surface mounted flip chip, HEL-700-U-1-C
Digital Cable
L2-5 cable, center | 14.7 | 0.1 | various |  | 0.33 | 0.03 | max length ~ 1 m, length 11 mm from the center of connector
L0-1 cable, center | 14.7 | 0.1 | various |  | 0.25 | 0.03 | max length ~ 1 m, length 11 mm from the center of connector
G10 connector backing | 15 | 0.1 | 20 |  | 0.3 |  | needs to be defined more accurately
AVX-50, 3 mm, hybrid end | 4.8 | 0.2 | 15.6 | 0.6 | 3.1 | 0.3 | receptacle, part # 24-5046-050-000-829, http://www.avxcorp.com/ProdInfo_Listing.asp | Need to enter parameters for Moles connectors
AVX-50, 2.5 mm, hybrid end | 6.4 | 0.2 | 16.4 | 0.6 | 2.6 | 0.3 | receptacle, part # 24-5087-050-907-829, http://www.avxcorp.com/ProdInfo_Listing.asp
AVX-50, junction card end, position 1 | 4.8 | 0.2 | 15.6 | 0.6 | 3.1 | 0.3 | plug, part # 14-5046-050-030-829, http://www.avxcorp.com/ProdInfo_Listing.asp
AVX-50, junction card end, position 2 | 4.8 | 0.2 | 15.6 | 0.6 | 3.6 | 0.3 | plug, part # 14-5046-050-035-829, http://www.avxcorp.com/ProdInfo_Listing.asp
AVX-50, junction card end, position 3 | 4.8 | 0.2 | 15.6 | 0.6 | 4.1 | 0.3 | plug, part # 14-5046-050-040-829, http://www.avxcorp.com/ProdInfo_Listing.asp
gap between cables |  |  |  |  | 0.15
Analogue Cable | [6 empty] | Prelim. drawing: http://d0server1.fnal.gov/projects/run2b/silicon/drawings/Dyconex_Jog_1.pdf
center | 13.95 | 0.05 | max 425 | 0.1 | 0.06 | 0.005 | constant pitch 0.091mm
connector end | 13.95 | 0.05 |  |  | 0.25
gap
stack of 6 |  |  |  |  | 3 | 0.1 | Thickness cannot exceed xx mm
spacer | 13.5 | 0.1 | max 405 | 0.5 | 0.2 | 0.02 | polypropylene mesh from McMaster
Twisted Pair | 6 | 0.1 |  |  |  |  | outer diameter
2 minicoax cables | [6 empty] | terminated with MMX, AC side
3 AWG26 pairs | [6 empty] | Omnetics SSB 6 pins with guide post and center latch, AC side
25 AWG34 pairs in common shielding | [6 empty] | Omnetics NS-D dual 44 pins, AC side
overall shielding
Junction Card L0-1 | 25 |  | 96 |  | 8 |  | 3 channels
AVX-50 | 4.8 | 0.2 | 15.6 | 0.6 | 3.1 | 0.3 | receptacle, part # 24-5046-050-000-829, http://www.avxcorp.com/ProdInfo_Listing.asp
Junction Card L2-5 | 25 |  | 70 |  | 6 |  | 2 channels, loosely defined so far
AVX-50 | 4.8 | 0.2 | 15.6 | 0.6 | 3.1 | 0.3 | receptacle, part # 24-5046-050-000-829, http://www.avxcorp.com/ProdInfo_Listing.asp
Adapter Card 4-ch. | 76 |  | 184 |  | 10 |  | option with 3 rings x 37 columns of AC at Horseshoe
2001-09-18 | First entry of parameters
2001-11-20 | "10-chip Hybrid axial" width changed from 40.69 mm to 41.90 mm
2001-11-20 | "6-chip Hybrid" width changed from 24.70 mm to 24.98 mm
2001-11-20 | "Finger" width changed from 1.0825 mm to 1.17 mm
2001-11-20 | "Finger" length changed from 9.1 mm to 9.8 mm
2001-11-20 | "SVX4" width changed from 6.45 mm to 6.50 mm
2001-12-05 | AN, revised chip, finger, hybrid and digital cable specs
2002-03-05 | AN, added analog cable, junction card, digital jumper cable info
2002-11-11 | AN, added SVX4 measured dimensions, AVX 2.5 mm info, revised digital cable thickness, junction card and adapter card dimensions
2002-11-11 | AN, Hybrid flatness specs changed from "= 0.050 mm" to "< 0.050 mm" (except 2 chip < 0.100 mm)
2002-11-11 | AN, Listing of 1812 capacitor eliminated
2002-11-11 | AN, Spreadsheet row for "finger" eliminated
2003-12-16 | WEC, changed 1210 capacitor dimension from 1.6 mm to 2.6 mm.