## Sheet1
Prototype D RPC 3A3 |  |  |  | Noise rate test was performed by counting the output of the LVDS to NIM converter for 3 sets of 5 minutes. The sets were averaged and then normalized to 20 degrees Celsius. Using the strip areas we were able to calculate the noise rate (hits/(s*cm2)).
Noise Rate Test
7/17-18/2008
Temperature: |  | 25 °C
Humidity: |  | 43% |  | Red = low hit rate
Chamber Gas Flow: |  | 2 in, 2 out |  | Bold = high hit rate
Threshold: |  | FEE default value
Measured strips: |  | All (47)
RPC Voltage: |  | 8.5 kV
Card.Plug | Strip Num | Strip Area (cm2) | Count 1 | Noise Rate 1 | Count 2 | Noise Rate 2 | Count 3 | Noise Rate 3 | Average Count | Average Noise Rate | Average Rate Normalized to 20° | Ln(Avg Counts) | Ln(Norm Rate)
1.8 | 8 | 181.983 | 1604 | 0.02938 | 1464 | 0.026816 | 1315 | 0.024086 | 1461 | 0.026761 | 0.014687 | 7.2869 | -4.2208
1.9 | 9 | 181.983 | 13392 | 0.2453 | 12445 | 0.22795 | 8335 | 0.15267 | 11390.6667 | 0.20864 | 0.1145 | 9.3405 | -2.1671
1.10 | 10 | 181.983 | 20169 | 0.36943 | 21789 | 0.3991 | 11577 | 0.21205 | 17845 | 0.32686 | 0.17939 | 9.7895 | -1.7182
1.11 | 11 | 181.983 | 15401 | 0.2821 | 16344 | 0.29937 | 10151 | 0.18593 | 13965.3333 | 0.2558 | 0.14039 | 9.5443 | -1.9634
1.12 | 12 | 181.983 | 3298 | 0.060409 | 2439 | 0.044675 | 3582 | 0.065611 | 3106.3333 | 0.056898 | 0.031226 | 8.0412 | -3.4665
1.13 | 13 | 181.983 | 983 | 0.018005 | 1098 | 0.020112 | 1315 | 0.024086 | 1132 | 0.020735 | 0.011379 | 7.0317 | -4.476
1.14 | 14 | 181.983 | 8621 | 0.15791 | 4097 | 0.075044 | 7471 | 0.13684 | 6729.6667 | 0.12327 | 0.06765 | 8.8143 | -2.6934
1.15 | 15 | 181.983 | 18162 | 0.33267 | 6739 | 0.12344 | 12069 | 0.22106 | 12323.3333 | 0.22572 | 0.12388 | 9.4192 | -2.0884
1.16 | 16 | 181.983 | 7223 | 0.1323 | 3542 | 0.064878 | 3940 | 0.072168 | 4901.6667 | 0.089783 | 0.049274 | 8.4973 | -3.0104
2.1 | 17 | 181.983 | 36 | 0.0006594 | 5 | 9.1584e-05 | 99 | 0.0018134 | 46.6667 | 0.00085478 | 0.00046911 | 3.843 | -7.6647
2.2 | 18 | 181.983 | 1013 | 0.018555 | 1122 | 0.020551 | 1030 | 0.018866 | 1055 | 0.019324 | 0.010605 | 6.9613 | -4.5464
2.3 | 19 | 181.983 | 2594 | 0.047514 | 756 | 0.013847 | 1081 | 0.0198 | 1477 | 0.027054 | 0.014847 | 7.2978 | -4.2099
2.4 | 20 | 181.983 | 385 | 0.0070519 | 445 | 0.0081509 | 410 | 0.0075099 | 413.3333 | 0.0075709 | 0.004155 | 6.0243 | -5.4834
2.5 | 21 | 181.983 | 415 | 0.0076014 | 402 | 0.0073633 | 411 | 0.0075282 | 409.3333 | 0.0074976 | 0.0041148 | 6.0145 | -5.4932
2.6 | 22 | 181.983 | 15879 | 0.29085 | 16217 | 0.29704 | 30096 | 0.55126 | 20730.6667 | 0.37972 | 0.20839 | 9.9394 | -1.5683
2.7 | 23 | 181.983 | 13397 | 0.24539 | 13849 | 0.25367 | 25641 | 0.46966 | 17629 | 0.32291 | 0.17721 | 9.7773 | -1.7304
2.8 | 24 | 181.983 | 92 | 0.0016851 | 193 | 0.0035351 | 804 | 0.014727 | 363 | 0.006649 | 0.003649 | 5.8944 | -5.6133
2.9 | 25 | 177.665 | 25 | 0.00046905 | 24 | 0.00045029 | 28 | 0.00052533 | 25.6667 | 0.00048156 | 0.00026428 | 3.2452 | -8.2385
3.3 | 35 | 104.095 | 10913 | 0.34946 | 11231 | 0.35964 | 10434 | 0.33412 | 10859.3333 | 0.34774 | 0.19084 | 9.2928 | -1.6563
3.4 | 36 | 170.53 | 291002 | 5.6882 | 293937 | 5.7456 | 293277 | 5.7327 | 292738.6667 | 5.7221 | 3.1404 | 12.587 | 1.1443
3.5 | 37 | 235.87 | 474653 | 6.7078 | 495508 | 7.0026 | 471785 | 6.6673 | 480648.6667 | 6.7926 | 3.7278 | 13.0829 | 1.3158
3.6 | 38 | 301.21 | 243133 | 2.6906 | 242665 | 2.6854 | 241209 | 2.6693 | 242335.6667 | 2.6818 | 1.4718 | 12.3981 | 0.38649
3.7 | 39 | 360.222 | 15333 | 0.14188 | 15501 | 0.14344 | 15559 | 0.14398 | 15464.3333 | 0.1431 | 0.078535 | 9.6463 | -2.5442
3.8 | 40 | 177.665 | 3444 | 0.064616 | 3417 | 0.064109 | 3398 | 0.063753 | 3419.6667 | 0.064159 | 0.035211 | 8.1373 | -3.3464
3.9 | 41 | 203.816 | 4938 | 0.080759 | 4961 | 0.081135 | 5030 | 0.082264 | 4976.3333 | 0.081386 | 0.044666 | 8.5124 | -3.1086
3.10 | 42 | 203.816 | 2687 | 0.043945 | 2653 | 0.043389 | 2715 | 0.044403 | 2685 | 0.043912 | 0.0241 | 7.8954 | -3.7256
3.11 | 43 | 203.816 | 3558 | 0.05819 | 3750 | 0.06133 | 3793 | 0.062033 | 3700.3333 | 0.060518 | 0.033213 | 8.2162 | -3.4048
3.12 | 44 | 203.816 | 2736 | 0.044746 | 3131 | 0.051206 | 3209 | 0.052482 | 3025.3333 | 0.049478 | 0.027154 | 8.0148 | -3.6062
3.13 | 45 | 203.816 | 1955 | 0.031973 | 2035 | 0.033282 | 2100 | 0.034345 | 2030 | 0.0332 | 0.01822 | 7.6158 | -4.0052
3.14 | 46 | 203.816 | 3128 | 0.051157 | 3170 | 0.051844 | 3279 | 0.053627 | 3192.3333 | 0.052209 | 0.028653 | 8.0685 | -3.5525
3.15 | 47 | 203.816 | 2631 | 0.043029 | 2743 | 0.044861 | 2744 | 0.044877 | 2706 | 0.044256 | 0.024288 | 7.9032 | -3.7178
3.16 | 48 | 203.816 | 2520 | 0.041214 | 2513 | 0.041099 | 2622 | 0.042882 | 2551.6667 | 0.041732 | 0.022903 | 7.8445 | -3.7765
4.1 | 49 | 203.816 | 3775 | 0.061739 | 3877 | 0.063407 | 3021 | 0.049407 | 3557.6667 | 0.058184 | 0.031932 | 8.1769 | -3.4441
4.2 | 50 | 203.816 | 1385 | 0.022651 | 1395 | 0.022815 | 952 | 0.01557 | 1244 | 0.020345 | 0.011166 | 7.1261 | -4.4949
4.3 | 51 | 203.816 | 2748 | 0.044942 | 2787 | 0.04558 | 2843 | 0.046496 | 2792.6667 | 0.045673 | 0.025066 | 7.9348 | -3.6862
4.4 | 52 | 203.816 | 1845 | 0.030174 | 1955 | 0.031973 | 1949 | 0.031875 | 1916.3333 | 0.031341 | 0.0172 | 7.5582 | -4.0628
4.5 | 53 | 203.816 | 2397 | 0.039202 | 2448 | 0.040036 | 2476 | 0.040494 | 2440.3333 | 0.039911 | 0.021903 | 7.7999 | -3.8211
4.6 | 54 | 203.816 | 4321 | 0.070668 | 4335 | 0.070897 | 4437 | 0.072565 | 4364.3333 | 0.071377 | 0.039173 | 8.3812 | -3.2398
4.7 | 55 | 203.816 | 2801 | 0.045809 | 2788 | 0.045597 | 2902 | 0.047461 | 2830.3333 | 0.046289 | 0.025404 | 7.9481 | -3.6729
4.8 | 56 | 203.816 | 2854 | 0.046676 | 3211 | 0.052515 | 3218 | 0.052629 | 3094.3333 | 0.050607 | 0.027774 | 8.0373 | -3.5837
4.9 | 57 | 203.816 | 4723 | 0.077243 | 4789 | 0.078322 | 4913 | 0.08035 | 4808.3333 | 0.078638 | 0.043158 | 8.4781 | -3.1429
4.10 | 58 | 378.69 | 2828 | 0.024893 | 2779 | 0.024462 | 2856 | 0.025139 | 2821 | 0.024831 | 0.013628 | 7.9448 | -4.2957
4.11 | 59 | 364.373 | 2637 | 0.024124 | 2586 | 0.023657 | 2929 | 0.026795 | 2717.3333 | 0.024859 | 0.013643 | 7.9074 | -4.2946
4.12 | 60 | 271.817 | 780 | 0.0095653 | 823 | 0.010093 | 793 | 0.0097247 | 798.6667 | 0.0097942 | 0.0053752 | 6.6829 | -5.226
4.13 | 61 | 236.456 | 10219 | 0.14406 | 10359 | 0.14603 | 10115 | 0.14259 | 10231 | 0.14423 | 0.079153 | 9.2332 | -2.5364
4.14 | 62 | 165.732 | 342 | 0.0068786 | 347 | 0.0069791 | 336 | 0.0067579 | 341.6667 | 0.0068719 | 0.0037714 | 5.8338 | -5.5803
4.15 | 63 | 90.634 | 18282 | 0.67237 | 18142 | 0.66723 | 18422 | 0.67752 | 18282 | 0.67237 | 0.36901 | 9.8137 | -0.99694
[8 empty] | averages: | 26544.2128 | 0.41681 | 0.22875

## Sheet2
Prototype D RPC 3A3 |  |  |  | Noise rate test was performed by counting the output of the LVDS to NIM converter for 3 sets of 5 minutes. The sets were averaged and then normalized to 20 degrees Celsius. Using the strip areas we were able to calculate the noise rate (hits/(s*cm2)).
Noise Rate Test 2
7/18-21/2008
Temperature: |  | 26 °C
Humidity: |  | 49% |  | Red = low hit rate
Chamber Gas Flow: |  | 2 in, 2 out |  | Bold = high hit rate
Threshold: |  | FEE Default Value
Measured strips: |  | All (47)
RPC Voltage: |  | 9.0 kV
Card.Plug | Strip Num | Strip Area (cm2) | Count 1 | Noise Rate 1 | Count 2 | Noise Rate 2 | Count 3 | Noise Rate 3 | Average Count | Average Noise Rate | Average Rate Normalized to 20° | Ln(Avg Counts) | Ln(Norm Rate)
1.8 | 8 | 181.983 | 1839 | 0.033684 | 1814 | 0.033227 | 1693 | 0.03101 | 1782 | 0.03264 | 0.017913 | 7.4855 | -4.0222
1.9 | 9 | 181.983 | 10325 | 0.18912 | 7584 | 0.13891 | 8960 | 0.16412 | 8956.3333 | 0.16405 | 0.090033 | 9.1001 | -2.4076
1.10 | 10 | 181.983 | 40190 | 0.73615 | 24335 | 0.44574 | 37796 | 0.6923 | 34107 | 0.62473 | 0.34286 | 10.4373 | -1.0704
1.11 | 11 | 181.983 | 41942 | 0.76824 | 22007 | 0.4031 | 38249 | 0.7006 | 34066 | 0.62398 | 0.34245 | 10.4361 | -1.0716
1.12 | 12 | 181.983 | 3575 | 0.065482 | 3821 | 0.069988 | 3601 | 0.065959 | 3665.6667 | 0.067143 | 0.036849 | 8.2068 | -3.3009
1.13 | 13 | 181.983 | 1990 | 0.03645 | 2075 | 0.038007 | 2053 | 0.037604 | 2039.3333 | 0.037354 | 0.0205 | 7.6204 | -3.8873
1.14 | 14 | 181.983 | 5195 | 0.095155 | 6569 | 0.12032 | 3762 | 0.068908 | 5175.3333 | 0.094795 | 0.052025 | 8.5517 | -2.956
1.15 | 15 | 181.983 | 3097 | 0.056727 | 4775 | 0.087462 | 2692 | 0.049309 | 3521.3333 | 0.064499 | 0.035398 | 8.1666 | -3.3411
1.16 | 16 | 181.983 | 1049 | 0.019214 | 1018 | 0.018646 | 1125 | 0.020606 | 1064 | 0.019489 | 0.010696 | 6.9698 | -4.5379
2.1 | 17 | 181.983 | 5 | 9.1584e-05 | 11 | 0.00020148 | 18 | 0.0003297 | 11.3333 | 0.00020759 | 0.00011393 | 2.4277 | -9.0799
2.2 | 18 | 181.983 | 920 | 0.016851 | 958 | 0.017547 | 956 | 0.017511 | 944.6667 | 0.017303 | 0.0094962 | 6.8508 | -4.6569
2.3 | 19 | 181.983 | 626 | 0.011466 | 620 | 0.011356 | 631 | 0.011558 | 625.6667 | 0.01146 | 0.0062895 | 6.4388 | -5.0689
2.4 | 20 | 181.983 | 2274 | 0.041652 | 1557 | 0.028519 | 1204 | 0.022053 | 1678.3333 | 0.030742 | 0.016871 | 7.4256 | -4.0821
2.5 | 21 | 181.983 | 1197 | 0.021925 | 1038 | 0.019013 | 1261 | 0.023097 | 1165.3333 | 0.021345 | 0.011714 | 7.0608 | -4.4469
2.6 | 22 | 181.983 | 530 | 0.0097079 | 2707 | 0.049583 | 1421 | 0.026028 | 1552.6667 | 0.02844 | 0.015608 | 7.3477 | -4.16
2.7 | 23 | 181.983 | 1777 | 0.032549 | 1797 | 0.032915 | 1736 | 0.031798 | 1770 | 0.032421 | 0.017793 | 7.4787 | -4.029
2.8 | 24 | 181.983 | 690 | 0.012639 | 548 | 0.010038 | 564 | 0.010331 | 600.6667 | 0.011002 | 0.0060382 | 6.398 | -5.1097
2.9 | 25 | 177.665 | 3554 | 0.06668 | 3646 | 0.068406 | 3710 | 0.069607 | 3636.6667 | 0.068231 | 0.037446 | 8.1988 | -3.2849
3.3 | 35 | 104.095 | 1412423 | 45.2287 | 1415747 | 45.3351 | 1427070 | 45.6977 | 1418413.3333 | 45.4205 | 24.9273 | 14.165 | 3.216
3.4 | 36 | 170.53 | 550939 | 10.7692 | 550768 | 10.7658 | 546960 | 10.6914 | 549555.6667 | 10.7421 | 5.8954 | 13.2169 | 1.7742
3.5 | 37 | 235.87 | 1156637 | 16.3457 | 1194337 | 16.8785 | 1194760 | 16.8844 | 1181911.3333 | 16.7029 | 9.1667 | 13.9826 | 2.2156
3.6 | 38 | 301.21 | 653404 | 7.2309 | 656381 | 7.2638 | 651415 | 7.2089 | 653733.3333 | 7.2345 | 3.9704 | 13.3905 | 1.3789
3.7 | 39 | 360.222 | 238951 | 2.2111 | 241005 | 2.2302 | 241159 | 2.2316 | 240371.6667 | 2.2243 | 1.2207 | 12.3899 | 0.19944
3.8 | 40 | 177.665 | 8600 | 0.16135 | 8602 | 0.16139 | 8568 | 0.16075 | 8590 | 0.16116 | 0.088449 | 9.0584 | -2.4253
3.9 | 41 | 203.816 | 6100 | 0.099763 | 6124 | 0.10016 | 6165 | 0.10083 | 6129.6667 | 0.10025 | 0.055017 | 8.7209 | -2.9001
3.10 | 42 | 203.816 | 3871 | 0.063309 | 3889 | 0.063603 | 3941 | 0.064454 | 3900.3333 | 0.063788 | 0.035008 | 8.2688 | -3.3522
3.11 | 43 | 203.816 | 16333 | 0.26712 | 7082 | 0.11582 | 7174 | 0.11733 | 10196.3333 | 0.16676 | 0.091518 | 9.2298 | -2.3912
3.12 | 44 | 203.816 | 7211 | 0.11793 | 6509 | 0.10645 | 6472 | 0.10585 | 6730.6667 | 0.11008 | 0.060412 | 8.8144 | -2.8066
3.13 | 45 | 203.816 | 7268 | 0.11887 | 5458 | 0.089264 | 5504 | 0.090016 | 6076.6667 | 0.099382 | 0.054542 | 8.7122 | -2.9088
3.14 | 46 | 203.816 | 7050 | 0.1153 | 6045 | 0.098864 | 6114 | 0.099992 | 6403 | 0.10472 | 0.057471 | 8.7645 | -2.8565
3.15 | 47 | 203.816 | 6727 | 0.11002 | 6685 | 0.10933 | 6727 | 0.11002 | 6713 | 0.10979 | 0.060253 | 8.8118 | -2.8092
3.16 | 48 | 203.816 | 5512 | 0.090147 | 5508 | 0.090081 | 5575 | 0.091177 | 5531.6667 | 0.090468 | 0.04965 | 8.6182 | -3.0028
4.1 | 49 | 203.816 | 3355 | 0.05487 | 3603 | 0.058926 | 3515 | 0.057486 | 3491 | 0.057094 | 0.031334 | 8.1579 | -3.4631
4.2 | 50 | 203.816 | 2898 | 0.047396 | 2753 | 0.045024 | 2782 | 0.045499 | 2811 | 0.045973 | 0.02523 | 7.9413 | -3.6797
4.3 | 51 | 203.816 | 3540 | 0.057895 | 3459 | 0.056571 | 3658 | 0.059825 | 3552.3333 | 0.058097 | 0.031884 | 8.1754 | -3.4456
4.4 | 52 | 203.816 | 5659 | 0.092551 | 5876 | 0.0961 | 5867 | 0.095953 | 5800.6667 | 0.094868 | 0.052064 | 8.6657 | -2.9553
4.5 | 53 | 203.816 | 3540 | 0.057895 | 3818 | 0.062442 | 3692 | 0.060381 | 3683.3333 | 0.06024 | 0.03306 | 8.2116 | -3.4094
4.6 | 54 | 203.816 | 4486 | 0.073367 | 3971 | 0.064944 | 4130 | 0.067545 | 4195.6667 | 0.068619 | 0.037659 | 8.3418 | -3.2792
4.7 | 55 | 203.816 | 7067 | 0.11558 | 7147 | 0.11689 | 7293 | 0.11927 | 7169 | 0.11725 | 0.064346 | 8.8775 | -2.7435
4.8 | 56 | 203.816 | 12902 | 0.21101 | 15805 | 0.25848 | 9372 | 0.15328 | 12693 | 0.20759 | 0.11393 | 9.4488 | -2.1722
4.9 | 57 | 203.816 | 4521 | 0.073939 | 4906 | 0.080236 | 4634 | 0.075787 | 4687 | 0.076654 | 0.042069 | 8.4525 | -3.1685
4.10 | 58 | 378.69 | 1399 | 0.012314 | 1409 | 0.012402 | 1385 | 0.012191 | 1397.6667 | 0.012303 | 0.0067518 | 7.2426 | -4.9979
4.11 | 59 | 364.373 | 32105 | 0.2937 | 32430 | 0.29667 | 32590 | 0.29814 | 32375 | 0.29617 | 0.16254 | 10.3851 | -1.8168
4.12 | 60 | 271.817 | 535 | 0.0065608 | 602 | 0.0073824 | 620 | 0.0076032 | 585.6667 | 0.0071821 | 0.0039416 | 6.3728 | -5.5362
4.13 | 61 | 236.456 | 65814 | 0.92778 | 74094 | 1.0445 | 73359 | 1.0341 | 71089 | 1.0021 | 0.54999 | 11.1717 | -0.59786
4.14 | 62 | 165.732 | 91 | 0.0018303 | 102 | 0.0020515 | 119 | 0.0023934 | 104 | 0.0020917 | 0.001148 | 4.6444 | -6.7698
4.15 | 63 | 90.634 | 95840 | 3.5248 | 97210 | 3.5752 | 100380 | 3.6918 | 97810 | 3.5973 | 1.9742 | 11.4908 | 0.68017
[8 empty] | averages: | 94937.5177 | 1.9358 | 1.0624