## IN-ENG-67 1(2)
[10 empty] | 0 | ft. |  |  |  | ft. |  |  |  | 0 | ft.
ft.
ft.
ESTIMATE OF MATERIALS
[18 empty] | LOCATION OF BORINGS |  |  |  | DEPTH FEET | UNIFIED SOIL CLASSIFICATION
| Excavation | [14 empty] | cu yd
| Earth Fill | [14 empty] | cu yd |  | 0
| Pipe |  | 0 | inch diameter |  |  |  |  | HDPE, dual wall or PVC
|  | Pipe Stiffness (PS) |  |  |  |  | 100 | , or SDR |  |  |  |  | 0 |  |  | Lin. Ft.
| Riser |  |  | inch diameter |  |  |  |  | HDPE, dual wall or PVC
|  | Pipe Stiffness (PS) | [5 empty] | , or SDR |  |  |  |  | 1 |  |  | Lin. Ft.
| Tile stub |  |  |  | inch diameter | [7 empty] | 2-0 |  |  | Lin. Ft.
| Animal guard |  |  |  |  | inch diameter | [9 empty] | Each |  | Nominal Pipe Size (inches) |  |  | Schedule for standard dimensions ratio (SDR) |  |  | Maximum depth of fill over pipe (feet)
| Baffle plate | [14 empty] | Each
DRAWING NO. IN-ENG-67.XLS 1(2),(REV. 5/03) | Trash Rack | [14 empty] | Each
| Antiseep collar | [14 empty] | Each
| Concrete | [14 empty] | Cu. Yds |  | 6 or smaller |  |  | SDR 26 |  |  | 10
| Seeding and mulching | [14 empty] | Acres |  |  |  |  | Schedule 40 |  |  | 15
| Rip Rap | [14 empty] | Tons |  |  |  |  | Schedule 80 |  |  | 20
[18 empty] | 8, 10, 12 |  |  | SDR 26, Schedule 40 |  |  | 10
[21 empty] | Schedule 80 |  |  | 15
[18 empty] | HDPE pipe |  |  | SDR 21-32.5; PS 100 |  |  | 10
[18 empty] | HDPE pipe |  |  | SDR 17; PS 100 |  |  | 15
[9 empty] | HDPE DUAL WALL OR PVC PIPE DROP STRUCTURE | [15 empty] | Date
[20 empty] | Designed |  |  |  |  | 2006-03-16
[9 empty] | Landuser | [10 empty] | Drawn | [5 empty] | of
[9 empty] | Location | [10 empty] | Checked
[12 empty] | County SWCD, INDIANA | [7 empty] | Approved | [5 empty] | Sheet
[9 empty] | Section |  |  |  |  | T |  |  | R |  |  | Title
B
6'-0" min.
Top of fill or spoil bank El.
1'-0" min
Trash rack and baffle plate
Crest El.
Crest of auxiliary spillway El.
Drop inlet
Tile outlet with animal guard Pipe invert El.
14' -0" max.
Antiseep collar
Pipe invert El.
1'-0"min.
Shape side slope of channel to clear invert of pipe outlet.
A
Bottom of outlet ditch El.
El.
2'-0"stub
(20'-0" min. length of outlet section)
" dia HDPE dual
wall pipe or PVC
B
PROFILE ALONG CENTERLINE OF STRUCTURE
D
2.0'
2.0'
Pipe
O.D.
0.3 O.D.
Existing ground line
Compacted fill
1
1
1
1
Pipe outlet
Flow
Edge of Channel
D
D
D
Variable
PLAN VIEW DETAIL A
TYPICAL EXCAVATION AND BACKFILL FOR PIPE INSTALLATION
ITEM
QUANTITY
AA
SOIL INVESTIGATION REPORT
1
1
Not To Scale
2'
1'
Rip Rap (optional)
Length
G

## IN-ENG-67 2(2)
|  |  |  | DIA. OF RISER IN INCHES | [6 empty] | 18" | 24" |  | 30" |  | 36"
|  |  |  | CONCRETE, CU.YD. | [6 empty] | 0.68 | 0.89 |  | 1.12 |  | 1.39
|  |  |  | INLET PROPORTIONS (MIN.) | [6 empty] | ANTIVORTEX BAFFLE
|  |  |  | PIPE DIA. CONDUIT |  |  | RISER DIA. |  |  |  | LENGTH FEET
|  |  |  | 8 TO 12 |  |  | 18 |  |  |  | 3-6
|  |  |  | 15 |  |  | 24 |  |  |  | 4-0
|  |  |  | 18 |  |  | 24 |  |  |  | 4-0
|  |  |  | 24 |  |  | 30 |  |  |  | 4-6
|  |  |  | 30 |  |  | 42 |  |  |  | 5-6
|  |  |  | 36 |  |  | 48 |  |  |  | 6-0
DIMENSIONS (FEET)
[6 empty] | 0 |  | 2 |  | 1
[6 empty] | 0 |  | 4 |  | 3.5
[6 empty] | 2 |  | 0 |  | 2
[5 empty] | MATERIAL ITEMS | [7 empty] | QUANTITY REQUIRED
[5 empty] | 2 1/2" X 2 1/2" X 1/4" ANGLE X 4-0 | [7 empty] | 2
[5 empty] | X C.M. or HDPE SHEET | [7 empty] | 1
[5 empty] | 1/2" x 1 1/4" MACHINE BOLTS | [7 empty] | 12
DRAWING NO. IN-ENG-67.XLS 2(2), (REV. 5/03) |  |  |  |  | 1/2" STEEL SPLIT LOCKWASHERS | [7 empty] | 12
[5 empty] | 1/2" NUTS | [7 empty] | 12
| HDPE DUAL WALL OR PVC PIPE DROP STRUCTURE | [13 empty] | Date
[9 empty] | Designed | [5 empty] | 2006-03-16
| Landuser | [7 empty] | Drawn | [7 empty] | of
| Location | [7 empty] | Checked
|  | County SWCD, INDIANA | [6 empty] | Approved | [7 empty] | Sheet
| Section |  | T |  | R |  |  |  | Title
E
A
J
A
1-0
1-0
Pipe riser
Tile inlet stub
2'stub
1/4
A
J
1-0
1-0
PLAN VIEW
Concrete base
A
qo=
o
'
Concrete shall have a minimum compressive strength at 28 days equal to a minimum of 2500 lb./sq.in. (5 bag mix)
1-0
1-0
1-0
1-0
2 1/2" x 2 1/2" x 1/4" s
Machine bolts
1-4
max
C.M. baffle
= 2-0
=4-0
Fill slope
3
9
9
2-0
Machine bolts, field connections
C
L
Dia of
HDPE or PVC pipe
Pipe riser
Animal guard
2'-0"
min
90o
Dia of
HDPE or PVC pipe
2'stub
1/4
C
D
E
B
H
G
F
K
A
J
0-6
Min 1'
qo=
o
'
TABLE OF QUANTITIES FOR CONCRETE RISER BASE
C
B
A
C
D
NOTES: 1. MAXIMUM OF 6 FOOT DROP BETWEEN CREST AND INVERT OF RISER. 2. ALL JOINTS SHALL BE WATER TIGHT JOINTS. 3. ALL ACCESSORIES AND FASTENERS SHALL BE OF COMPATIBLE METALS THROUGHOUT STRUCTURE. GALVANIZED OR CADMIUM PLATED BOLTS, NUTS, AND WASHERS MAY BE USED. 4. ALL HOLES FOR BOLTS SHALL BE 1/16" LARGER THAN DIAMETER OF BOLTS. 5. DROP INLET SHALL BE SHOP FABRICATED. 6. HDPE PIPE, ASTM-D3350 FLEXURAL MODULUS CELL CLASS 4 OR GREATER, CONFORMING TO ASTM F714 FOR SMOOTH WALL HDPE PIPE OR AASTO M-294 FOR DOUBLE WALL HDPE PIPE. THESE MATERIALS WILL TYPICALLY HAVE STANDARD DIMENSION RATIO (SDR) VALUES RANGING FROM 32.5 TO 21, OR PIPE STIFFNESS (PS) VALUES RANGING FROM 34 TO 100 PSI, RESPECTIVELY.
A
A
B
C
D
E
F
G
H
J
K
SECTION ON CENTERLINE SECTION A-A
DETAILS OF INLET

## Con Spec PVC
TABLE 182-1 - FITTINGS SPECIFICATIONS
[17 empty] | Kind of Fitting |  |  |  |  | ASTM Specification
[18 empty] | Threaded PVC Plastic Pipe Fittings, Schedule 80 | [6 empty] | D 2464
[18 empty] | PVC Plastic Pipe Fittings, Schedule 40 | [6 empty] | D 2466
[18 empty] | Socket-Type PVC Plastic Pipe Fittings, Schedule 80 | [6 empty] | D 2467
[18 empty] | Butt Heat Fusion PE Plastic Fittings for PE | [6 empty] | D 3261
Plastic Pipe and Tubing
[18 empty] | Joints for Plastic Pressure Pipes Using Flexible | [6 empty] | D 3139
Elastomeric Seals
[18 empty] | PVC Pressure Pipe, 4"-12", for Water | [6 empty] | C 900
[18 empty] | PVC Water Transmission Pipe, Nominal Diameters, 14"-36" | [6 empty] | C 905
DRAWING NO. CONSTRUCTION SPECIFICATION PLASTIC PIPE.XLS (REV. 10/03) | [7 empty] | DRAWING NO. CONSTRUCTION SPECIFICATION PLASTIC PIPE.XLS (REV. 10/03)
DRAWING NO. CONSTRUCTION SPECIFICATION PLASTIC PIPE.XLS (REV. 10/03)
| CONSTRUCTION SPECIFICATION PLASTIC (PVC,PE) PIPE |  |  |  |  | Date |  |  | CONSTRUCTION SPECIFICATION PLASTIC (PVC,PE) PIPE |  |  |  |  | Date |  |  |  |  | CONSTRUCTION SPECIFICATION PLASTIC (PVC,PE) PIPE | [6 empty] | Date
[5 empty] | Designed | [7 empty] | Designed | [10 empty] | Designed
| Landuser |  |  |  | Drawn |  | of |  | Landuser |  |  |  | Drawn |  | of |  |  |  | Landuser |  |  |  |  | Drawn |  |  | of
| Location |  |  |  | Checked |  |  |  | Location |  |  |  | Checked | [5 empty] | Location |  |  |  |  | Checked
|  | County SWCD, INDIANA |  |  | Approved |  | Sheet |  |  | County SWCD, INDIANA |  |  | Approved |  | Sheet |  |  |  |  | County SWCD, INDIANA |  |  |  | Approved |  |  | Sheet
| Section |  | T | R | Title |  |  |  | Section |  | T | R | Title | [5 empty] | Section |  | T |  | R | Title
1. SCOPE The work shall consist of furnishing and installing plastic pipe and the necessary fittings specified herein or as shown on the drawings. This specification does not cover subsurface drainage systems. 2. MATERIALS a. Pipe I. Corrugated Polyethylene (PE) Tubing. Corrugated PE tubing and fittings shall conform to the requirements of the applicable specification listed below: Kind of Pipe ASTM Specification Corrugated PE Tubing and Fittings, F 405 Size 3 to 6 inch, inclusive Large Diameter Corrugated PE F 667 Tubing and Fittings, Size 8 to 24 inch, inclusive PE Large Diameter Profile Wall F 894 and Drain Pipe II. Poly (Vinyl Chloride) (PVC) Plastic Pipe. PVC pipe and fittings shall conform to the requirements of the applicable specification listed below: Kind of Pipe ASTM Specification PVC Plastic Pipe, Schedules D 1785 40, 80 and 120 PVC Pressure-Rated Pipe D 2241 (SDR Series) b. Fittings and Joints Where pressure pipe is specified, fittings shall have a design capacity equal to or exceeding that specified for the pipe to which it is attached. Fittings shall be cast iron, steel, one piece injection molded plastic fitting or fabricated from plastic pipe and one piece injection molded plastic fittings. Pressure pipe fittings shall conform to the requirements of the applicable specification listed in TABLE 182-1. Where nonpresssure pipe is specified, the fittings shall be of the same or similar materials as the pipe and shall provide the same durability and strength as the pipe. Joints for pressure as well as non-pressure pipe may be bell and spigot type with elastomeric gaskets, coupling type with elastomeric gasket on each end, or solvent cemented. When a lubricant is required to facilitate joint assembly, it shall be a type having no detrimental effect on the gasket or pipe material. Solvent cemented joints for PVC pipe and fittings shall be in accordance with ASTM D 2855. Mechanical joints (split couplings and snap couplings) may be used when joining PE pipe and fittings with nonpressure flow and a free draining sand or gravel bedding material. Elastomeric-sealed mechanical joints shall be used when joining PE pipe and fittings under pressure flow or where seepage cannot be tolerated.
Pipe joints shall conform to the details shown on the drawings and specified herein. Pipe shall be installed and joined in accordance with the manufacturer's recommendations, except as otherwise specified. 3. HANDLING AND STORAGE Pipe shall be delivered to the job site and handled by means which provide adequate support to the pipe and does not subject it to undue stresses or damage. When handling and placing plastic pipe, care shall be taken to prevent impact blows, abrasion damage, and gouging or cutting (by metal surfaces or rocks). All special handling requirements of the manufacturer shall be strictly observed. Special care shall be taken to avoid impact when the pipe must be handled at temperatures of 40oF (4.4oC) or less. Pipe shall be stored on a relatively flat surface so that the entire length of the pipe is evenly supported. Unless the pipe is specifically coated to withstand exposure to ultraviolet radiation, it shall be covered with an opaque material when stored outdoors for a period of 15 days or longer. 4. LAYING AND BEDDING THE PIPE Plastic pipe conduits and fittings shall be installed as shown on the drawings and specified herein. The pipe shall be laid so that there is no reversal of grade between joints, unless otherwise shown on the drawings. The pipe shall be placed with the bell end upstream, unless otherwise specified. The pipe shall be carefully placed on the bedding or into the pipe trench. Care shall be taken to prevent distortion and damage during unusually hot (over 90oF) or cold weather (under 40oF). After the pipe has been assembled in the trench, it shall be allowed to reach ground temperature before backfilling to prevent pull out of joints due to thermal contraction. The pipe ends and the couplings shall be free of foreign material when assembled. During the placement of the pipe, each open end of the pipeline shall be closed off by a suitable cover or plug at the end of work on the pipeline each day and until work resumes or installation is complete. Perforated pipe shall be laid with the perforations down and oriented symmetrically about the vertical centerline. Perforations shall be clear of any obstructions when the pipe is laid. Pipe shall be firmly and uniformly supported throughout the entire length. Bell-holes shall be made in the bedding under bells or couplings and other fittings to prevent the pipe from being supported by fittings. a. Earth Bedding. When bedding is specified the pipe shall be firmly and uniformly bedded in a shaped bedding groove that closely conforms to the bottom of the pipe for a depth equal to a minimum of 1 inch or 5 percent of the diameter of the pipe, whichever is greater. The bedding material shall be free of rocks or stones greater than 0.5 inch diameter and earth clods greater than 2 inch diameter. b. Sand or Gravel Bedding, or Drainfill. When sand or gravel bedding is specified, the pipe shall be firmly and uniformly placed on a sand or gravel bed. Sand or gravel fill shall be carefully placed and compacted as specified herein and as shown on the drawings. 5. BACKFILL The pipe shall be held down during backfilling to the top of the pipe to prevent its being lifted from its original placement.
Within 2 feet of the pipe, backfill shall be carefully placed and compacted by means of hand tamping or manually directed power tampers or plate vibrators to form a continuous uniform support around the pipe. Maximum thickness of layers before compaction within 2 feet of the pipe shall be 4 inches and at more than 2 feet from the pipe a maximum thickness before compaction shall be 9 inches. Unless otherwise specified, the initial backfill shall be compacted to a density equivalent to that of the adjacent fill or foundation materials. The water content of cohesive backfill material shall be such that, kneaded in the hand, the soil will form a ball which does not readily separate. For non-cohesive sand and gravel backfill material, water content is not a concern for thin lifts. 6. All OSHA regulations for trench safety and entry into the trench shall be strictly adhered to.
7. ADDITONAL ITEMS WHICH APPLY TO THIS JOB