## Decision
DECISION STATEMENT: Choose an architecture for TPF at visible & NIR wavelengths, including telescope size, starlight suppression system (SSS), WFS&C strategy, and operations concept
|  |  | BL8 | BL4 | Shaped pupil | PIAA big | PIAA sm | VNC big | VNC sm | OVC big | OVC sm | Ext Occulter 1 | Ext Occulter 2 | NOTES
MUSTS
Performance:
Expected-value of # planets found >15 (hÅ=1) |  |  | Y | Y | Y | Y | Y | Y | Y | Y | Y | Y | Y
Fits in one launch vehicle that's available |  |  | Y | Y | Y | Y | Y | Y | Y | Y | Y | N* | N*
Less than $3 billion (straight face) |  |  | Y | Y | Y | Y | Y | Y | Y | Y | Y | Y | Y
Forseeable technology |  |  | Y | Y | Y | Y | Y | Y | Y | Y | Y | Y | Y
Path to Life Finder |  |  | Y | Y | Y | Y | Y | Y | Y | Y | Y | Y | Y
DISCRIMINATORS | WEIGHT | Subwt
Science performance:
Total sky coverage
Days of continous coverage
Fractional HZs examined in 3 yr
Integration time to earth detection
Integration time for spectroscopy
Dead time between planet observations
Min IWA (50%) at 0.5 and 1.05 µm
Max OWA (50%) at 0.5 and 1.05 µm
Limiting contrast (delta-mag)
Simultaneous spectral bandwidth
Number of parallel field points taking spectra
Astrometric accuracy on the companion
Polarimetry of high contrast scenes
Engineering requirements (coronagraph)
Effective collecting area
WFS&C update time
Primary & Secondary mirror figure
Primary & Secondary mirror roughness
Other mirrors - figure
Other mirrors - roughness
Stability of low-order aberrations
FSM pointing stability
Focus & astig stability
Other WFE stability
Body pointing stability
Separated polarization channels
Science operations
Engineering requirements (ext occulter)
Starshade shape accuracy
Starshade edge sharpness
Alignment accuracy
Alignment sensitivity/stability
Starshade slew time
wet mass / dry mass
Engineering requirements (generic)
Launch mass
Launch volume
Power
Software
Cost:
Total mirror area
Largest mirror area
Risk:
Controls complexity
Ground test performance
Ground test complexity
Technology development
Large mirror fabrication
Focal plane mask fabrication
Pupil plane mask fabrication
Detectors
Multi-spacecraft flight risks
WEIGHTED SCORES |  |  | 0 | 0 | 0 | 0 | 0 | 0 | 0 | 0 | 0 | 0 | 0
NOTES TO OPTION I
NOTES TO OPTIONS II AND III
FINAL RECOMMENDATION, ACCOUNTING FOR RISKS
Note on A27: Charley Noecker: Average throughput for the planet; includes mirror and mask throughput, may depend on IWA chosen
Note on A15: Charley Noecker: Detection of earth twin around HIP 15510, the 35th most favorable target star for integration time.
Note on A16: Charley Noecker: Total time needed for spectroscopy on key molecular lines from 0.5 to 1.05 µm for HIP 99240, the 11th most favorable star for integration time. Close enough, but challenging enough, and reasonably Sun-like. If lines must be done consecutively, include the time sum. If they can be done concurrently, take that benefit into account.
Note on A18: Charley Noecker: IWA for 50% planet throughput at 0.5 and at 1.05 µm (for detection and for H2O spectroscopy).
Note on A19: Charley Noecker: Mainly impacts jovian planet science. This may be limited not by throughput benchmark but by SNR at spatial frequencies beyond Nyquist.
Note on A28: Charley Noecker: Time needed to determine next wavefront correction. Also the WFE stability time needed for science and for WFS&C convergence.
Note on A37: Charley Noecker: Even after FSM control locks the star on the mask or null, WF stability budget includes terms for beam walk due to observatory pointing.
Note on A61: Charley Noecker: Each concept has certain technical risks that must be retired before Phase C/D. What I really mean is the number of miracles needed. But I'm optimistically trying to capture these by their cost; maybe another way is better.
Note on A30: Charley Noecker: BRDF in units of HST? This measures how tough we must be on mirror polishing so that the pointing stability below is good enough.
Note on A34: Charley Noecker: Possible breakdown to sub-elements, with sub-weights. I suggest sub-weights should be allocated roughly according to difficult of stabilizing that term.
Note on A33: Charley Noecker: Causes varying leakage near the IWA; need to calibrate this leakage variation leads to stability requirements on these aberrations, which are often hard to control at those levels.
Note on A29: Charley Noecker: Static WFE on primary & secondary including alignment.
Note on A38: Charley Noecker: Do polarization effects limit leakage seriously, requiring a polarizing BS and two separate polarization paths?
Note on A64: Charley Noecker: Pupil masks for CPA & ShP Adjustable pupil mask for VNC?
Note on A20: Charley Noecker: Limiting sensitivity as a planet/star brightness ratio, expressed in stellar magnitudes
Note on A21: Charley Noecker: Include multiple passbands if they can be done simultaneously
Note on X6: Charley Noecker: Mission risk from needing multiple-occulter rendesvous seems manageable. A one-occulter version is possible, but suffers a big science disadvantage
Note on A17: Charley Noecker: Avg time until the next observation can begin. ~= Slew & setup (S&S) time for a coronagraph or a single external occulter; ~= (S&S time) - (N-1)*(obs time) for N ext occulters
Note on A13: Charley Noecker: either the average or the minimum width in ecliptic longitude that is accessible any given day.
Note on A23: Charley Noecker: Seeing the planet later in its orbit requires knowledge of its motions. Performance will depend on planet contrast.
Note on A22: Charley Noecker: Is this option restricted in how many field points it can examine spectroscopically at one time? Or can it use an IFS?
Note on A42: Charley Noecker: stray sunlight
Note on A46: Charley Noecker: A measure of fuel per spacecraft
Note on V6: Charley Noecker: Mission risk from needing multiple-occulter rendesvous seems manageable. A one-occulter version is possible, but suffers a big science disadvantage

## Options
Option
Function | BL 8 | BL 4 | Shaped pupil | PIAA big | PIAA sm | VNC big | VNC sm | OVC big | OVC sm | Ext occulter 1 | Ext occulter 2
Telescope dia (m) | 8 × 3.5 | 4 | 8 × 3.5 | 8 × 3.5 | 4 | 8 × 3.5 | 4 | 8 × 3.5 | 4 | 2 | 4
SSS | Lyot / 8th BL | Lyot / 4th BL | Shaped pupil | PIAA | PIAA | 2-stage VNC | 2-stage VNC | OVC | OVC | 6th order occulter | 6th order occulter
IWA (lambda/D) | 4 | 2 | 4 | 2 | 2 | 2 | 2 | 2 | 2 | 3? | 3?
Camera | 4 band parallel | 4 band parallel | 4 band parallel | 32 band parallel? | 32 band parallel? | 1 band? | 1 band? | 1 band? | 1 band? | panchrom | panchrom
Spectrometer | 4 band parallel | 4 band parallel | 4 band parallel | 32 band parallel? | 32 band parallel? | 1 band? | 1 band? | 1 band? | 1 band? | IFS | IFS
WFS&C | Speckle nulling | Speckle nulling | Speckle nulling | AHA | AHA | PCWS | PCWS | Speckle nulling | Speckle nulling
Pol'n split? | yes | yes | yes | [6 empty] | optional polarimeter | optional polarimeter
No. of spacecraft | [9 empty] | 2 | 5?
Occulter distance | [9 empty] | 50 Mm? | 100 Mm
Total delta-V
etc
Note on B6: Charley Noecker: See CorSpec report; might use broadband cameras instead of spectrometers in each band.
Note on D8: Charley Noecker: Borde & Traub, ApJ 2006
Note on B8: Charley Noecker: Borde & Traub, ApJ 2006
Note on G6: Charley Noecker: I saw dispersion plates in ICS midterm report, and I guessed from that.
Note on C6: Charley Noecker: See CorSpec report; might use broadband cameras instead of spectrometers in each band.
Note on C8: Charley Noecker: Borde & Traub, ApJ 2006

## Issues
Wes's list of issues
Topic | CN comment
scattered light, | Scattered starlight: catch-all for other issues listed below. Scattered sunlight: design issue for mature designs (i.e. not ready today).
zodiacal light and read-out noise, | Expected to dominate integration times for distant stars for all concepts. (Captured in integration time discriminators.)
broadband issues, | Optical BW discriminator. Also include the possibility of simultaneous multi-band operation in that discriminator.
sensitivity to low order aberrations, | Causes varying leakage near the IWA; need to calibrate this leakage variation leads to stability requirements on these aberrations, which are often hard to control at those levels.
polarization, | Do polarization effects limit leakage seriously, requiring a polarizing BS?
fabrication, | "Fabrication", under "technology development"
spectroscopy, | Spectroscopic integ time, under science performance
how to correct for phase & amplitude errors? | Captured in "Optical BW"??
how do you align the coronagraph? | Is this about the procedures, e.g. whether you can initialize and converge in a speckle-nulling algorithm?
image plane masks: how flat?, birefringence?, multiple reflections?, dispersion?, phase and amplitude accuracy?. | Focal plane mask fabrication
shaped pupils: edge accuracy?, tapering needed?, etc | Pupil plane mask fabrication
science operations | Any differences in observation scheduling vs. FB2
ability to address science requirements (ref. SRD in STDT report) | Review SRD and incorporate requirements in musts and discriminators
| TPF-C Science Objectives | Captured in these criteria:
| Terrestrial Planet Science | IWA | OWA | delta-mag | sky coverage | integ time | coarse spectrosc | fine spectrosc | parallel spectra | parallel field | polarimetry
| Objective 1: Directly detect terrestrial planets within the habitable zones around nearby stars or, alternatively, show that they are not present. | * |  | * | * | *
| Objective 2: Measure orbital parameters and brightnesses for any terrestrial planets that are discovered. | * |  | * | * | *
| Objective 3: Distinguish among planets, and between planets and other objects, through measurements of planet color. | * |  | * | * | * | * |  | *
| Objective 4: Characterize at least some terrestrial planets spectroscopically, searching for absorption caused by O2, O3, H2O, and possibly CO2 and CH4. It is highly desirable to measure Rayleigh scattering and photosynthetic pigments; such information may provide evidence of habitability and even of life itself. | * |  | * | * | * |  | * | * | *
Giant Planets and Planetary System Architecture Science
| Objective 5: Directly detect giant planets of Jupiter's size and albedo at a minimum of 5 AU around solar type stars, and to determine orbits for such giant planets when possible, given the finite lifetime of the TPF-C mission. |  | * | * | * | *
| Objective 6: Obtain photometry for the majority of detected giant planets, to an accuracy of 10% in at least three broad spectral bands, and in additional bands for the brightest or well-placed giants. |  | * | * | * | * | * |  | *
| Objective 7: Characterize some detected giant planets spectroscopically, searching for the absorption features of CH4 and H2O. |  | * | * | * | * |  | * | * | *
Disk Science and Planet Formation Science
| Objective 8: Measure the location, density, and extent of dust particles around nearby stars for the purpose of comparing to, and understanding, the asteroid and Kuiper belts in the Solar System. | * | * | * | * | * | * |  | * | * | *
Objective 9: Characterize disk-planet interactions with the goal of understanding how substructures within dusty debris disks can be used to infer the presence of planets.
Objective 10: Study the time evolution of circumstellar disks, from early protoplanetary stages through mature main sequence debris disks.
General Astrophysical Science
Objective 11: Constrain the nature of Dark Energy via precise measurements of the Hubble constant and the angular-diameter vs. redshift relation.
Objective 12: Use the fossil record of ancient stars in the Milky Way and nearby galaxies to measure the time between the Big Bang and the first major episodes of star formation.
Objective 13: Determine what sources of energy reionized the universe and study how galaxies form within dark-matter halos, through a program of low-resolution spectroscopy of large statistical samples, gathered in parallel with the TPF-C planet search program.
Objective 14: Carry out a diverse General-Observer program in the tradition of the Hubble, Chandra, Spitzer, and James Webb Space Telescope observatories.