## Lower-Higher Heating Values
Hydrogen Analysis Resource Center: Lower and Higher Heating Values of Hydrogen and Fuels
Fuels | Lower Heating Value (LHV) [1] |  |  | Higher Heating Value (HHV) [1] |  |  | Density
Gaseous Fuels @ 32 F and 1 atm | Btu/ft3 [2] | Btu/lb [3] | MJ/kg [4] | Btu/ft3 [2] | Btu/lb [3] | MJ/kg [4] | grams/ft3
Natural gas | 983 | 20267.2259 | 47.1413 | 1089 | 22452.705 | 52.2247 | 22
Hydrogen | 290 | 51682.0289 | 120.2116 | 343 | 61127.3652 | 142.1814 | 2.5452
Still gas (in refineries) | 1458 | 20162.6287 | 46.898 | 1584 | 21905.078 | 50.9509 | 32.8
Liquid Fuels | Btu/gal [2] | Btu/lb [3] | MJ/kg [4] | Btu/gal [2] | Btu/lb [3] | MJ/kg [4] | grams/gal
Crude oil | 129670 | 18351.6428 | 42.6857 | 138350 | 19580.0863 | 45.543 | 3205
Conventional gasoline | 116090 | 18679.4122 | 43.448 | 124340 | 20006.875 | 46.5357 | 2819
Reformulated or low-sulfur gasoline | 113601.5098 | 18210.6734 | 42.3578 | 121848.3804 | 19532.6723 | 45.4327 | 2829.5773
CA reformulated gasoline | 113927.154 | 18271.8133 | 42.5 | 122174.4341 | 19594.5248 | 45.5766 | 2828.1932
U.S. conventional diesel | 128450 | 18397.1063 | 42.7914 | 137380 | 19676.0954 | 45.7663 | 3167
Low-sulfur diesel | 129487.8476 | 18320.1475 | 42.6124 | 138490 | 19593.7864 | 45.5749 | 3206
Petroleum naphtha | 116920 | 19320.1249 | 44.9383 | 125080 | 20668.5017 | 48.0746 | 2745
NG-based FT naphtha | 111520 | 19081.2361 | 44.3827 | 119740 | 20487.6902 | 47.6541 | 2651
Residual oil | 140352.5222 | 16967.6174 | 39.4664 | 150110 | 18147.2268 | 42.2102 | 3752
Methanol | 57250 | 8638.7317 | 20.0936 | 65200 | 9838.346 | 22.8838 | 3006
Ethanol | 76330 | 11587.1903 | 26.9516 | 84530 | 12831.9822 | 29.847 | 2988
Butanol | 99837 | 14774.8988 | 34.3662 | 108458 | 16050.7224 | 37.3337 | 3065
Acetone | 83127 | 12721.1795 | 29.5893 | 89511 | 13698.1425 | 31.8617 | 2964
E-Diesel Additives | 116090 | 18679.4122 | 43.448 | 124340 | 20006.875 | 46.5357 | 2819
Liquefied petroleum gas (LPG) | 84950 | 20037.6862 | 46.6074 | 91410 | 21561.4466 | 50.1516 | 1923
Liquefied natural gas (LNG) | 74720 | 20908.2324 | 48.6322 | 84820 | 23734.4255 | 55.2059 | 1621
Dimethyl ether (DME) | 68930 | 12416.9812 | 28.8817 | 75610 | 13620.3097 | 31.6806 | 2518
Dimethoxy methane (DMM) | 72200 | 10061.1975 | 23.4022 | 79196.8954 | 11036.2273 | 25.6701 | 3255
Methyl ester (biodiesel, BD) | 119550 | 16134.0924 | 37.5277 | 127960 | 17269.0796 | 40.1676 | 3361
Fischer-Tropsch diesel (FTD) | 123670 | 18593.1307 | 43.2473 | 130030 | 19549.3231 | 45.4714 | 3017
Renewable Diesel I (SuperCetane) | 117059 | 18729.0271 | 43.5634 | 125294 | 20046.598 | 46.6281 | 2835
Renewable Diesel II (UOP-HDO) | 122887 | 18907.8407 | 43.9794 | 130817 | 20127.9793 | 46.8174 | 2948
Renewable Gasoline | 115983 | 18589.6569 | 43.2393 | 124230 | 19911.479 | 46.3138 | 2830
Liquid Hydrogen | 30500 | 51621.25 | 120.0703 | 36020 | 60963.85 | 141.801 | 268
Methyl tertiary butyl ether (MTBE) | 93540 | 15093.8487 | 35.1081 | 101130 | 16318.5901 | 37.9568 | 2811
Ethyl tertiary butyl ether (ETBE) | 96720 | 15612.5355 | 36.3145 | 104530 | 16873.2252 | 39.2469 | 2810
Tertiary amyl methyl ether (TAME) | 100480 | 15645.9743 | 36.3923 | 108570 | 16905.687 | 39.3224 | 2913
Butane | 94970 | 19465.6314 | 45.2768 | 103220 | 21156.6018 | 49.2099 | 2213
Isobutane | 90060 | 19287.2122 | 44.8618 | 98560 | 21107.5686 | 49.0959 | 2118
Isobutylene | 95720 | 19271.0319 | 44.8241 | 103010 | 20738.7066 | 48.2379 | 2253
Propane | 84250 | 19903.6237 | 46.2955 | 91420 | 21597.4989 | 50.2355 | 1920
Solid Fuels | Btu/ton [2] | Btu/lb [5] | MJ/kg [4] | Btu/ton [2] | Btu/lb [5] | MJ/kg [4]
Coal (wet basis) [6] | 19546300 | 9773.15 | 22.7322 | 20608570 | 10304.285 | 23.9676
Bituminous coal (wet basis) [7] | 22460600 | 11230.3 | 26.1215 | 23445900 | 11722.95 | 27.2674
Coking coal (wet basis) | 24600497.1446 | 12300.2486 | 28.6102 | 25679670 | 12839.835 | 29.8653
Farmed trees (dry basis) | 16811000 | 8405.5 | 19.5511 | 17703170 | 8851.585 | 20.5887
Herbaceous biomass (dry basis) | 14797554.7639 | 7398.7774 | 17.2094 | 15582870 | 7791.435 | 18.1228
Corn stover (dry basis) | 14075990 | 7037.995 | 16.3703 | 14974460 | 7487.23 | 17.4152
Forest residue (dry basis) | 13243490 | 6621.745 | 15.4021 | 14164160 | 7082.08 | 16.4728
Sugar cane bagasse | 12947318 | 6473.659 | 15.0576 | 14062678 | 7031.339 | 16.3548
Petroleum coke | 25370000 | 12685 | 29.5051 | 26920000 | 13460 | 31.3078
Notes:
[1] The lower heating value (also known as net calorific value) of a fuel is defined as the amount of heat released by combusting a specified quantity (initially at 25°C) and returning the temperature of the combustion products to 150°C, which assumes the latent heat of vaporization of water in the reaction products is not recovered.
The higher heating value (also known as gross calorific value or gross energy) of a fuel is defined as the amount of heat released by a specified quantity (initially at 25°C) once it is combusted and the products have returned to a temperature of 25°C, which takes into account the latent heat of vaporization of water in the combustion products.
[2] Btu = British thermal unit.
[3] The heating values for gaseous fuels in units of Btu/lb are calculated based on the heating values in units of Btu/ft3 and the corresponding fuel density values. The heating values for liquid fuels in units of Btu/lb are calculated based on heating values in units of Btu/gal and the corresponding fuel density values.
[4] The heating values in units of MJ/kg, are converted from the heating values in units of Btu/lb.
[5] For solid fuels, the heating values in units of Btu/lb are converted from the heating values in units of Btu/ton.
[6] Coal characteristics assumed by GREET for electric power production.
[7] Coal characteristics assumed by GREET for hydrogen and Fischer-Tropsch diesel production.
Source:
GREET Transportation Fuel Cycle Analysis Model, GREET 1.8b, developed by Argonne National Laboratory, Argonne, IL, released September 5, 2008. http://www.transportation.anl.gov/modeling_simulation/GREET/index.html