## list
source
cond
emiss
feed
process
df c2
df c3

## source
Source Description
Phase I ID No. | 915
EPA ID No. | NYD980592497
Facility Name | Eastman Kodak Company
Facility Location
City | Rochester
State | New York
Unit ID Name/No. | B-218 Chemical Waste Incinerator
Other Sister Facilities
Number of Sister Facilities | 0
Combustor Class | Onsite incinerator
Combustor Type | Rotary kiln
Combustor Characteristics | Rotary Kiln Incinerator with afterburner, F.L. Smidth, 12' x 35' long, 120 MMBtu/hr
Capacity (MMBtu/hr)
Soot Blowing
APCS Detailed Acronym | Q/VS
APCS General Class | WQ, HEWS
APCS Characteristics | Quench, venturi scrubber (Air Pollution Industries, variable throat, up to 80" water drop), variable cyclonic liquid gas separator
Hazardous Wastes | Liq, solid
Haz Waste Description | Synthetic packs, wide range of liquids and solids
Supplemental Fuel | oil
Fuel oil
Stack Characteristics
Diameter (ft) | 4.9998
Height (ft) | 90
Gas Velocity (ft/sec) | 25.2917
Gas Temperature (°F) | 162.3333
Permitting Status | Tier I for all metals except Cr and Pb (Tier III)
HWC Burn Status (Date if Terminated)

## cond
Condition Description
915C1
Report Name/Date | Trial Burn Report. September 1992
Report Prepare | Environmental Analytical Services
Testing Firm | Eastman Kodak Company
Testing Dates | June 23-24, 1992
Cond Dates | 1992-06-01
Condition Descr | Trial burn, high temp, max feedrate
Content | PM, HCl/Cl2, DRE, metals
915C2
Report Name/Date | Trial Burn Report. September 1992
Report Prepare | Environmental Analytical Services
Testing Firm | Eastman Kodak Company
Testing Dates | May 20-22, 1992
Cond Dates | 1992-06-01
Condition Descr | Trial burn, low temp
Content | PM, HCl/Cl2, DRE, PCDD/F
915C3
Report Name/Date | Trial Burn Report. September 1992
Report Prepare | Environmental Analytical Services
Testing Firm | Eastman Kodak Company
Testing Dates | June 2-4, 1992
Cond Dates | 1992-06-01
Condition Descr | Trial burn, low temp, kiln only
Content | PM, HCl/Cl2, DRE, PCDD/F
915C4
Report Name/Date | Trial Burn Report. September 1992
Report Prepare | Environmental Analytical Services
Testing Firm | Eastman Kodak Company
Testing Dates | August 11-12, 1992
Cond Dates | 1992-08-01
Condition Descr | Trial burn, high temp
Content | PM, metals

## emiss
Stack Gas Emissions 1
|  | Comments | Units | 7% O2
1 | 915C1 |  |  |  | R1 | R2 | R3 | Cond Avg
| PM | E1 | gr/dscf | y | 0.074 | 0.077 | 0.078 | 0.076333
| CO (RA) | E1 | ppmv | y | 1 | 1 | 1 | 1
| CO (MHRA) | E1 | ppmv | y | 10.5 | 13.6 | 18.4 | 14.1667
| HC (RA) | E1 | ppmv | y | 0.33 | 0.33 | 0.42 | 0.36
| HC (MHRA) | E1 | ppmv | y | 33.3 | 4.5 | 26.4 | 21.4
| HCl |  | lb/hr | n | 3.6 | 4.8 | 3.4
| Cl2 |  | lb/hr | n | 0.2 | 0.2 | 0.3
| POHC | Carbon Tetrachloride
| POHC Feedrate |  | lb/hr |  | 644 | 694 | 670
| Emission Rate | E1 | lb/hr |  | 0.0005 | 0.0004 | 0.0002
| DRE | E1 | % |  | 99.9999 | 99.9999 | 99.9999
| POHC | Chlorobenzene
| POHC Feedrate |  | lb/hr |  | 1309 | 1374 | 1108
| Emission Rate | E1 | lb/hr |  | 0.0007 | 0.0003 | 0.0002
| DRE | E1 | % |  | 99.9999 | 99.9999 | 99.9999
| POHC | Toluene
| POHC Feedrate |  | lb/hr |  | 693 | 729 | 591
| Emission Rate | E1 | lb/hr |  | 0.0139 | 0.0022 | 0.0067
| DRE | E1 | % |  | 99.998 | 99.9997 | 99.9989
Metals
| Arsenic |  | ug/dscm | n | 36.4 | 36.5 | 23.8
| Cadmium |  | ug/dscm | n | 135 | 46.7 | 46.8
| Chromium |  | ug/dscm | n | 200 | 138 | 163
| Chromium (Hex) |  | ug/dscm | n | 36.8 | 67.1 | 20.9
| Lead |  | ug/dscm | n | 636 | 970 | 631
| Nickel |  | ug/dscm | n | 201 | 153 | 188
| Sampling Train | PM, HCl/Cl2 | E1
| Stack Gas Flowrate |  | dscfm |  | 44645.7821 | 45252.5253 | 43951.3478 | 44616.5517
| O2 |  | % |  | 12.2 | 12 | 11.9 | 12.0333
| Moisture |  | %
| Temperature |  | °F
| Sampling Train | Metals | E2
| Stack Gas Flowrate |  | dscfm |  | 47010.7043 | 45918.4719 | 42648.5147 | 45192.5636
| O2 |  | % |  | 12.2 | 12 | 11.9 | 12.0333
| Moisture |  | %
| Temperature |  | °F
| HCl | E1 | ppmv | y | 22.9051 | 29.4611 | 21.25 | 24.5387
| Cl2 | E1 | ppmv | y | 0.65435 | 0.63124 | 0.96417 | 0.74992
| Total Chlorine | E1 | ppmv | y | 24.2138 | 30.7235 | 23.1783 | 26.0385
| Arsenic | E2 | ug/dscm | y | 57.9091 | 56.7778 | 36.6154 | 50.4341
| Cadmium | E2 | ug/dscm | y | 214.7727 | 72.6444 | 72 | 119.8057
| Chromium | E2 | ug/dscm | y | 318.1818 | 214.6667 | 250.7692 | 261.2059
| Chromium (Hex) | E2 | ug/dscm | y | 58.5455 | 104.3778 | 32.1538 | 65.0257
| Lead | E2 | ug/dscm | y | 1011.8182 | 1508.8889 | 970.7692 | 1163.8254
| Nickel | E2 | ug/dscm | y | 319.7727 | 238 | 289.2308 | 282.3345
| SVM | E2 | ug/dscm | y | 1226.5909 | 1581.5333 | 1042.7692 | 1283.6312
| LVM | E2 | ug/dscm | y | 376.0909 | 271.4444 | 287.3846 | 311.64 | No Be
1 | 915C2 |  |  |  | R1 | R2 | R3 | Cond Avg
| PM | E1 | gr/dscf | y | 0.062 | 0.06 | 0.052 | 0.058
| CO (RA) | E1 | ppmv | y | 110 | 122 | 68.5 | 100.1667
| CO (MHRA) | E1 | ppmv | y | 1625 | 2628 | 680 | 1644.3333
| HC (RA) | E1 | ppmv | y | 0.09 | 0.45 | 0.27 | 0.27
| HC (MHRA) | E1 | ppmv | y | 19.5 | 23.4 | 6 | 16.3
| HCl |  | lb/hr | n | 3 | 2.3 | 2.5
| Cl2 |  | lb/hr | n | 0.7 | 0.3 | 0.5
| POHC | Carbon Tetrachloride
| POHC Feedrate |  | lb/hr |  | 382 | 428 | 431
| Emission Rate | E1 | lb/hr |  | 0.0013 | 0.0007 | 0.0004
| DRE | E1 | % |  | 99.9997 | 99.9998 | 99.9999
| POHC | Chlorobenzene
| POHC Feedrate |  | lb/hr |  | 1300 | 759 | 1449
| Emission Rate | E1 | lb/hr |  | 0.0022 | 0.0016 | 0.0002
| DRE | E1 | % |  | 99.9998 | 99.9998 | 99.9999
| POHC | Toluene
| POHC Feedrate |  | lb/hr |  | 816 | 530 | 921
| Emission Rate | E1 | lb/hr |  | 0.0025 | 0.0016 | 0.0005
| DRE | E1 | % |  | 99.9997 | 99.9997 | 99.9999
| Sampling Train | PM, HCl/Cl2 | E1
| Stack Gas Flowrate |  | dscfm |  | 50712.3656 | 52077.2947 | 46916.5855 | 49902.0819
| O2 |  | % |  | 13 | 14.1 | 13.1 | 13.4
| Moisture |  | %
| Temperature |  | °F
| Sampling Train | PCDD/F | E2
| Stack Gas Flowrate |  | dscfm |  | 47662.2113 | 48249.7077 | 47113.4049 | 47675.108
| O2 |  | % |  | 13 | 14.1 | 13.1 | 13.4
| Moisture |  | %
| Temperature |  | °F
| HCl | E1 | ppmv | y | 19.6675 | 17.2694 | 16.7904 | 17.9091
| Cl2 | E1 | ppmv | y | 2.3598 | 1.1583 | 1.7268 | 1.7483
| Total Chlorine | E1 | ppmv | y | 24.3872 | 19.586 | 20.244 | 21.4057
| 915C3 |  |  |  | R1 | R2 | R3 | Cond Avg
| PM | E1 | gr/dscf | y | 0.015 | 0.019 | 0.037 | 0.023667
| CO (RA) | E1 | ppmv | y | 125 | 96.8 | 104 | 108.6
| CO (MHRA) | E1 | ppmv | y | 2159 | 540 | 929 | 1209.3333
| HC (RA) | E1 | ppmv | y | 1.05 | 1.71 | 0.96 | 1.24
| HC (MHRA) | E1 | ppmv | y | 27.6 | 4.2 | 18.6 | 16.8
| HCl |  | lb/hr | n | 1.3 | 1.1 | 0.3
| Cl2 |  | lb/hr | n | 0.5 | 0.2 | 0.2
| POHC | Carbon Tetrachloride
| POHC Feedrate |  | lb/hr |  | 452 | 418 | 365
| Emission Rate | E1 | lb/hr |  | 0.001 | 0.0005 | 0.0006
| DRE | E1 | % |  | 99.9998 | 99.9999 | 99.9998
| POHC | Chlorobenzene
| POHC Feedrate |  | lb/hr |  | 1000 | 840 | 937
| Emission Rate | E1 | lb/hr |  | 0.0012 | 0.0002 | 0.0002
| DRE | E1 | % |  | 99.9999 | 99.9999 | 99.9999
| POHC | Toluene
| POHC Feedrate |  | lb/hr |  | 711 | 562 | 606
| Emission Rate | E1 | lb/hr |  | 0.0008 | 0.0003 | 0.0004
| DRE | E1 | % |  | 99.9999 | 99.9999 | 99.9999
| Sampling Train | PM, HCl/Cl2 | E1
| Stack Gas Flowrate |  | dscfm |  | 54784.7222 | 55738.5399 | 54275.5871 | 54932.9497
| O2 |  | % |  | 14.6 | 14.8 | 14.9 | 14.7667
| Moisture |  | %
| Temperature |  | °F
| Sampling Train | PCDD/F | E2
| Stack Gas Flowrate |  | dscfm |  | 52112.4657 | 50471.9165 | 51760.1601 | 51448.1808
| O2 |  | % |  | 14.6 | 14.8 | 14.9 | 14.7667
| Moisture |  | %
| Temperature |  | °F
| HCl | E1 | ppmv | y | 9.2682 | 7.9568 | 2.2651 | 6.4967
| Cl2 | E1 | ppmv | y | 1.8331 | 0.74393 | 0.7765 | 1.1178
| Total Chlorine | E1 | ppmv | y | 12.9343 | 9.4446 | 3.8181 | 8.7324
| 915C4 |  |  |  | R1 | R2 | R3 | Cond Avg
| PM | E1 | gr/dscf | y | 0.066 | 0.07 | 0.076 | 0.070667
| CO (RA) | E1 | ppmv | y | 13.5 | 6 | 9.2 | 9.5667
| CO (MHRA) | E1 | ppmv | y | 735 | 6 | 11 | 250.6667
| Antimony |  | ug/dscm | n | 427 | 172 | 196
| Chromium |  | ug/dscm | n | 112 | 82.8 | 76.7
| Chromium (Hex) |  | ug/dscm | n | 10.9 | 76.2 | 9.27
| Silver |  | ug/dscm | n | 658 | 842 | 786
| Sampling Train | PM, HCl/Cl2 | E1
| Stack Gas Flowrate |  | dscfm |  | 44922.0466 | 44831.4607 | 42732.5581 | 44162.0218
| O2 |  | % |  | 11.8 | 12.1 | 12.4 | 12.1
| Moisture |  | %
| Temperature |  | °F
| Sampling Train | Metals | E2
| Stack Gas Flowrate |  | dscfm |  | 45596.7104 | 45530.9742 | 43225.9442 | 44784.5429
| O2 |  | % |  | 11.8 | 12.1 | 12.4 | 12.1
| Moisture |  | %
| Temperature |  | °F
| Antimony | E2 | ug/dscm | y | 649.7826 | 270.5618 | 319.0698 | 413.1381
| Chromium | E2 | ug/dscm | y | 170.4348 | 130.2472 | 124.8605 | 141.8475
| Chromium (Hex) | E2 | ug/dscm | y | 16.587 | 119.8652 | 15.0907 | 50.5143
| Silver | E2 | ug/dscm | y | 1001.3043 | 1324.4944 | 1279.5349 | 1201.7779
| LVM | E2 | ug/dscm | y | 170.4348 | 130.2472 | 124.8605 | 141.8475 | Cr Only

## feed
Feedstream 1
* | 915C1 | Trial burn |  |  | Cond Avg | Cond Avg | Cond Avg | Cond Avg | Cond Avg | Cond Avg | Cond Avg | Cond Avg
| Feedstream Number |  |  |  | F1 | F2 |  | F3 | F4 | F5 |  | F6
| Feed Class |  |  |  | Liq HW | Liq HW |  | Misc. fuel | Misc. fuel | Misc. fuel |  | Total
| Feed Class 2 | [5 empty] | HW |  |  |  | MF | Total
| Feedstream Description |  |  |  | Fuel Grade Liq | Non-Fuel Grade Liq |  | Synthetic Pack | Total Pack | Fuel Grade SCC |  | Total
| Feed Rate |  | lb/hr |  | 4247 | 2301 |  |  |  | 2970
| Feed Rate |  | pack/hr |  |  |  |  | 17 | 45
| Heating Value |  | Btu/lb |  | 89400000
| Ash |  | lb/hr | [8 empty] | 1649
| Chlorine |  | lb/hr | [8 empty] | 1194
| Arsenic |  | lb/hr | [8 empty] | 0.22
| Cadmium |  | lb/hr | [8 empty] | 0.16
| Chromium |  | lb/hr | [8 empty] | 1.72
| Lead |  | lb/hr | [8 empty] | 2.69
| Nickel |  | lb/hr | [8 empty] | 1.77
| Stack Gas Flowrate |  | dscfm |  | 45192.5636
| Oxygen |  | % |  | 12.0333
| Thermal Feedrate |  | MMBtu/hr
| Estimated Firing Rate |  | MMBtu/hr
Feedrate MTEC Calculations
| Ash |  | mg/dscm | y | [7 empty] | 15232.4182
| Chlorine |  | ug/dscm | [8 empty] | 11029416.2246
| Arsenic |  | ug/dscm | [8 empty] | 2032.2207
| Cadmium |  | ug/dscm | [8 empty] | 1477.9787
| Chromium |  | ug/dscm | [8 empty] | 15888.2713
| Lead |  | ug/dscm | [8 empty] | 24848.5173
| Nickel |  | ug/dscm | [8 empty] | 16350.1396
| SVM |  | ug/dscm | [8 empty] | 26326.496
| LVM |  | ug/dscm | [8 empty] | 17920.492
* | 915C2 | Trial burn |  |  | Cond Avg | Cond Avg |  | Cond Avg | Cond Avg | Cond Avg | Cond Avg | Cond Avg
| Feedstream Number |  |  |  | F1 | F2 |  | F3 | F4 | F5 |  | F6
| Feed Class |  |  |  | Liq HW | Liq HW |  | Misc. fuel | Misc. fuel | Misc. fuel |  | Total
| Feed Class 2 | [5 empty] | HW |  |  |  | MF | Total
| Feedstream Description |  |  |  | Fuel Grade Liq | Non-Fuel Grade Liq |  | Synthetic Pack | Total Pack | Fuel Grade SCC |  | Total
| Feed Rate |  | lb/hr |  | 4012 | 5089 |  |  |  | 2800
| Feed Rate |  | pack/hr |  |  |  |  | 15 | 37
| Heating Value |  | Btu/lb |  | 89400000
| Ash |  | lb/hr | [8 empty] | 1585
| Chlorine |  | lb/hr | [8 empty] | 905
| Stack Gas Flowrate |  | dscfm |  | 49902.0819
| Oxygen |  | % |  | 13.4
| Thermal Feedrate |  | MMBtu/hr
| Estimated Firing Rate |  | MMBtu/hr
Feedrate MTEC Calculations
| Ash |  | mg/dscm | y | [7 empty] | 15643.8345
| Chlorine |  | ug/dscm | [8 empty] | 8932284.035
* | 915C3 | Trial burn |  |  | Cond Avg | Cond Avg | Cond Avg | Cond Avg | Cond Avg | Cond Avg | Cond Avg | Cond Avg
| Feedstream Number |  |  |  | F1 | F2 |  | F3 | F4 | F5 |  | F6
| Feed Class |  |  |  | Liq HW | Liq HW |  | Misc. fuel | Misc. fuel | Misc. fuel |  | Total
| Feed Class 2 | [5 empty] | HW |  |  |  | MF | Total
| Feedstream Description |  |  |  | Fuel Grade Liq | Non-Fuel Grade Liq |  | Synthetic Pack | Total Pack | Fuel Grade SCC |  | Total
| Feed Rate |  | lb/hr |  | 4472 | 4971
| Feed Rate |  | pack/hr |  |  |  |  | 14 | 34
| Heating Value |  | Btu/lb |  | 67700000
| Ash |  | lb/hr | [8 empty] | 1373
| Chlorine |  | lb/hr | [8 empty] | 731
| Stack Gas Flowrate |  | dscfm |  | 54932.9497
| Oxygen |  | % |  | 14.7667
| Thermal Feedrate |  | MMBtu/hr
| Estimated Firing Rate |  | MMBtu/hr
Feedrate MTEC Calculations
| Ash |  | mg/dscm | y | [7 empty] | 15009.4047
| Chlorine |  | ug/dscm | [8 empty] | 7991168.8619
* | 915C4 | Trial burn |  |  | Cond Avg | Cond Avg | Cond Avg | Cond Avg | Cond Avg | Cond Avg | Cond Avg | Cond Avg | Cond Avg
| Feedstream Number |  |  |  | F1 | F2 |  | F3 | F4 | F5 | F6 |  | 7
| Feed Class |  |  |  | Liq HW | Liq HW |  | Misc. fuel | Misc. fuel | Misc. fuel | Misc. fuel |  | Total
| Feed Class 2 | [5 empty] | HW |  |  |  |  | MF | Total
| Feedstream Description |  |  |  | Fuel Grade Liq | Non-Haz Chemical Fuel |  | Non-Fuel Grade Liq | Synthetic Pack | Total Pack | Fuel Grade SCC |  | Total
| Feed Rate |  | lb/hr |  | 1153 | 2389 |  | 2020 |  |  | 3206
| Feed Rate |  | pack/hr | [5 empty] | 18 | 43
| Heating Value |  | Btu/lb |  | 69100000
| Ash |  | lb/hr | [9 empty] | 1672
| Chlorine |  | lb/hr | [9 empty] | 1119
| Antimony |  | lb/hr | [9 empty] | 11.2
| Chromium |  | lb/hr | [9 empty] | 2.78
| Silver |  | lb/hr | [9 empty] | 10.4
| Stack Gas Flowrate |  | dscfm |  | 44784.5429
| Oxygen |  | % |  | 12.1
| Thermal Feedrate |  | MMBtu/hr
| Estimated Firing Rate |  | MMBtu/hr
Feedrate MTEC Calculations
| Ash |  | mg/dscm | y | [8 empty] | 15702.3381
| Chlorine |  | ug/dscm | [9 empty] | 10508921.2194
| Antimony |  | ug/dscm | [9 empty] | 105183.1257
| Chromium |  | ug/dscm | [9 empty] | 26107.9544
| Silver |  | ug/dscm | [9 empty] | 97670.0453
| LVM |  | ug/dscm | [9 empty] | 26107.9544

## process
Process Information
* | 915C1 |  | Cond Avg
| Kiln Exit Temperature | F | 1821
| SCC Permit Temperature | F | 1915
| SCC Exit Temperature | F | 1735
| ID Fan | Amps | 212
| Kiln Pressure | in. W.C | -0.6
| Venturi Pressure Diff. | in. W.C | 78
| Venturi pH | pH | 4.7
| Venturi Throat Water Flow | gpm | 310
| Venturi Approach Water Flow | gpm | 300
| Quench Recycle Water Flow | gpm | 605
| Recycle Tank Blowdown | gpm | 293
* | 915C2
| Kiln Exit Temperature | F | 1476
| SCC Permit Temperature | F | 1658
| SCC Exit Temperature | F | 1617
| ID Fan | Amps | 215
| Kiln Pressure | in. W.C | -0.75
| Venturi Pressure Diff. | in. W.C | 77
| Venturi pH | pH | 5
| Venturi Throat Water Flow | gpm | 291
| Venturi Approach Water Flow | gpm | 304
| Quench Recycle Water Flow | gpm | 617
| Recycle Tank Blowdown | gpm | 480
* | 915C3
| Kiln Exit Temperature | F | 1621
| SCC Permit Temperature | F
| SCC Exit Temperature | F
| ID Fan | Amps | 207
| Kiln Pressure | in. W.C | -0.8
| Venturi Pressure Diff. | in. W.C | 78
| Venturi pH | pH | 5.1
| Venturi Throat Water Flow | gpm | 293
| Venturi Approach Water Flow | gpm | 300
| Quench Recycle Water Flow | gpm | 602
| Recycle Tank Blowdown | gpm | 221
* | 915C4
| Kiln Exit Temperature | F | 1855
| SCC Permit Temperature | F | 1918
| SCC Exit Temperature | F | 1600
| ID Fan | Amps | 212
| Kiln Pressure | in. W.C | -0.68
| Venturi Pressure Diff. | in. W.C | 78
| Venturi pH | pH | 5.2
| Venturi Throat Water Flow | gpm | 293
| Venturi Approach Water Flow | gpm | 301
| Quench Recycle Water Flow | gpm | 603
| Recycle Tank Blowdown | gpm | 184

## df c2
PCDD/PCDF
N
Facility Name and ID: |  | Eastman Kodak Company
Condition ID: |  | 915C2
Condition/Test Date: |  | Trial burn, low temp
|  | I-TEF | Run 1 |  |  |  | Run 2 |  |  |  | Run 3
|  | Wght Fact | Total | TEQ | Total | TEQ | Total | TEQ | Total | TEQ | Total | TEQ | Total | TEQ
|  |  | Full ND | Full ND | 1/2 ND | 1/2 ND | Full ND | Full ND | 1/2 ND | 1/2 ND | Full ND | Full ND | 1/2 ND | 1/2 ND
Detected in sample volume (pg)
| 2,3,7,8-TCDD | 1
| Total TCDD | 0
| 1,2,3,7,8-PCDD | 0.5
| Total PCDD | 0
| 1,2,3,4,7,8-HxCDD | 0.1
| 1,2,3,6,7,8-HxCDD | 0.1
| 1,2,3,7,8,9-HxCDD | 0.1
| Total HxCDD | 0
| 1,2,3,4,6,7,8-HpCDD | 0.01
| Total HpCDD | 0
| OCDD | 0.001
| 2,3,7,8-TCDF | 0.1
| Total TCDF | 0
| 1,2,3,7,8-PCDF | 0.05
| 2,3,4,7,8-PCDF | 0.5
| Total PCDF | 0
| 1,2,3,4,7,8-HxCDF | 0.1
| 1,2,3,6,7,8-HxCDF | 0.1
| 2,3,4,6,7,8-HxCDF | 0.1
| 1,2,3,7,8,9-HxCDF | 0.1
| Total HxCDF | 0
| 1,2,3,4,6,7,8-HpCDF | 0.01
| 1,2,3,4,7,8,9-HpCDF | 0.01
| Total HpCDF | 0
| OCDF | 0.001
Gas sample volume (dscf)
O2 (%)
PCDD/PCDF (ng in sample)
| PCDD/PCDF (ng/dscm @ 7% O2) |  |  |  |  | 0.322 |  |  |  | 0.217 |  |  |  | 0.176
| TEQ Cond Avg | 0.23833
Total Cond Avg

## df c3
PCDD/PCDF
N
Facility Name and ID: |  | Eastman Kodak Company
Condition ID: |  | 915C3
Condition/Test Date: |  | Trial burn, low temp, kiln only
|  | I-TEF | Run 1 |  |  |  | Run 2 |  |  |  | Run 3
|  | Wght Fact | Total | TEQ | Total | TEQ | Total | TEQ | Total | TEQ | Total | TEQ | Total | TEQ
|  |  | Full ND | Full ND | 1/2 ND | 1/2 ND | Full ND | Full ND | 1/2 ND | 1/2 ND | Full ND | Full ND | 1/2 ND | 1/2 ND
Detected in sample volume (pg)
| 2,3,7,8-TCDD | 1
| Total TCDD | 0
| 1,2,3,7,8-PCDD | 0.5
| Total PCDD | 0
| 1,2,3,4,7,8-HxCDD | 0.1
| 1,2,3,6,7,8-HxCDD | 0.1
| 1,2,3,7,8,9-HxCDD | 0.1
| Total HxCDD | 0
| 1,2,3,4,6,7,8-HpCDD | 0.01
| Total HpCDD | 0
| OCDD | 0.001
| 2,3,7,8-TCDF | 0.1
| Total TCDF | 0
| 1,2,3,7,8-PCDF | 0.05
| 2,3,4,7,8-PCDF | 0.5
| Total PCDF | 0
| 1,2,3,4,7,8-HxCDF | 0.1
| 1,2,3,6,7,8-HxCDF | 0.1
| 2,3,4,6,7,8-HxCDF | 0.1
| 1,2,3,7,8,9-HxCDF | 0.1
| Total HxCDF | 0
| 1,2,3,4,6,7,8-HpCDF | 0.01
| 1,2,3,4,7,8,9-HpCDF | 0.01
| Total HpCDF | 0
| OCDF | 0.001
Gas sample volume (dscf)
O2 (%)
PCDD/PCDF (ng in sample)
| PCDD/PCDF (ng/dscm @ 7% O2) |  |  |  |  | 0.633 |  |  |  | 0.567 |  |  |  | 0.837
| TEQ Cond Avg | 0.679
Total Cond Avg