## Contact Information
Date | 2006-03-25
Customer
Company | Fine Cabinets
Name | Steve Smith
Address | 1457 E. Wilber
City/State | Walla Walla, WA 99362
Phone | 509-522-9876
Email | steves@finecabinet.com
Vendor
Company | Portland Compressor
Name | Sales Guy
Address
City/State
Phone
Email
Evaluator
Company | XYZ Consultants
Name | John Doe
Address
City/State
Phone | 123-456-7890
Email | xxx@xyz.com

## Input Sheet
Compressor |  | Baseline | Proposed |  | Calculated Full Load Power |  |  | 43.418 | 43.0084
| Compressor Type | Screw | Screw |  | Pressure rating adjustment |  |  | 90% | 90%
| Motor HP | 50 | 50 | HP | Air Demand factor |  |  |  | 100%
| Motor Efficiency | 94.5% | 95.4% |  | Receiver ratio (gal/cfm) |  |  | 4 | 6
| Compressor Make | orig | new |  | CFM/HP |  |  | 5 | 5 |  |  |  |  | Screw
| Compressor Model | xxx | yyy |  | Recommended minimum receiver ratio |  |  |  | 3 | Gal/ICFM | baseline | 1 |  | Recip
| Rated CFM | 250 | 250 | ICFM | [6 empty] | eem | 3 |  | Rotary Vane
| Rated Pressure | 125 | 125 | PSIG |  | Alerts: | [7 empty] | Other
| Partload Control | 1 - Inlet Modulation | 3 - Load/Unload |  |  |  | Average discharge pressure has increased
Receiver volume decreased
System | [6 empty] | Dryer capacity is less than compressor capacity | [6 empty] | 1 - Inlet Modulation
| Receiver Volume | 1000 | 1500 | Gal. |  |  | Additional demand plus the original compressor capacity is greater than the proposed compressor capacity | [6 empty] | 2 - On/Off (Recips)
[7 empty] | The compressor loading estimates do not equal 100% | [6 empty] | 3 - Load/Unload
| Average Discharge Pressure | 100 | 100 | PSIG |  |  | The system may have insufficient receiver volume | [6 empty] | 4 - VFD
[7 empty] | The CFM/HP for the proposed compressor is out of the normal expected range | [6 empty] | 5 - Modulation w/ Unloading
| Additional Demand |  | 0 | ICFM |  |  | Input power for the existing dryer heater or compressor
Input power for the proposed dryer heater or compressor
| Estimate the compressor loading: | % Time | % Air Flow | Recommended % Air Flow |  |  | Unlikely motor efficiency
| High Load (full capacity) | 5% | 90% | 90% | [9 empty] | 1 - Refrigerated - Non-Cycling
| Medium Load | 50% | 50% | 60% | [9 empty] | 2 - Refrigerated - Cycling or VFD
| Low Load (minimum) | 45% | 25% | 25% | [9 empty] | 3 - Desiccant - Heatless
| Total (should be at 100%) | 100% | [11 empty] | 4 - Desiccant - Heated
5 - Desiccant - Heatless, Dew Point Control
| Annual Operating Hours | 6000 | hrs/year (8,760 hours in a year) | [7 empty] | compare | TRUE |  | 6 - Desiccant - Heated, Dew Point Control
to baseline
Should the proposed equipment be compared with the baseline equipment?
(Otherwise the comparison will be against a inlet modulated machine the same size as the proposed machine)
Dryer
|  | Existing |  | Proposed
| Dryer Type | 1 - Refrigerated - Non-Cycling |  | 2 - Refrigerated - Cycling or VFD
| Dryer Make | Cam-Air |  | IR
| Dryer Model | TS-10 |  | DS50
| Rated CFM | 500 | ICFM | 500 | ICFM
| Dryer Energy Use | 6 | kW | 6 | kW
| Should the energy calculations include the dryer? | [9 empty] | consider Dryer |  | TRUE
|  | Baseline kWh | 228782.3857 | kWh
|  | Estimated Savings | 67473.0862 | kWh
|  | Savings | 29.49%
Logic table for dryer alarm
| Is power entered? | TRUE |  | TRUE
| Is power required? | TRUE |  | TRUE
| Is this correct? | TRUE |  | TRUE

## Estimation Tools
This sheet has some simple tools to help estimate some of the values for the input sheet when exact numbers are not available.
Receiver Volume:
Diameter | 36 | Inches
Height | 60 | Inches | (Note: To be conservative, this measurement should not include the rounded ends.)
Volume | 35.325 | Ft^3
| 264.2494 | Gal.
Compressor Capacity:
Input HP | 50 | HP | (A simple estimate is 5 ICFM per connected HP)
Capacity | 250 | ICFM
Pipe Volume:
Inside Diameter |  | 4.334 | Inches
Length |  | 600 | Feet
Volume |  | 61.4379 | Ft^3
|  | 459.5873 | Gal.

## Output Sheet
Compressed Air System Savings Estimate
Analysis Performed For: |  |  | Analysis Performed By: |  |  | Equipment Information Provided By:
Fine Cabinets |  |  | XYZ Consultants |  |  | Portland Compressor
Steve Smith |  |  | John Doe |  |  | Sales Guy
1457 E. Wilber
Walla Walla, WA 99362
509-522-9876 |  |  | 123-456-7890
steves@finecabinet.com |  |  | xxx@xyz.com
Baseline Compressor: |  |  |  |  | Proposed Compressor:
Make: |  | orig |  |  | Make: |  | new
Model: |  | xxx |  |  | Model: |  | yyy
Rated Capacity: |  | 250 cfm |  |  | Rated Capacity: |  | 250 cfm
Rated Pressure: |  | 125 psig |  |  | Rated Pressure: |  | 125 psig
Control: |  | Inlet Modulation |  |  | Control: |  | Load/Unload
Baseline Dryer: |  |  |  |  | Proposed Dryer:
Make: |  | Cam-Air |  |  | Make: |  | IR
Model: |  | TS-10 |  |  | Model: |  | DS50
Capacity: |  | 500 cfm |  |  | Capacity: |  | 500 cfm
Increased Reciever Capacity: |  |  |  | 500 | gallons
|  |  |  | Supply | Dryer | Total
| Baseline Energy Use: |  |  | 192782.3857 | 36000 | 228782.3857 | kWh
| Proposed Energy Use: |  |  | 146808.0495 | 14501.25 | 161309.2995 | kWh
| Estimated Energy Savings: |  |  | 45974.3362 | 21498.75 | 67473.0862 | kWh
| % Energy Savings: |  |  | 23.85% | 59.72% | 29.49%
Notes:
Note that this analysis was performed without system monitoring. The estimated savings are only as
accurate as the estimates entered into the model. More detailed analysis could revise the savings estimate
either up or down. This analysis assumes the proposed equipment is installed in accordance with
efficient system design principles.

## Calcs
Base Performance Curves
| 1 | 2 | 3 | 4 | 5
Capacity | Modulation | On/Off | Load/Unload | VFD | Mod/Unload |  | Partload performance based on control methods
90% | 97% | 90% | 93.5% | 95.7% | 96.5%
50% | 85% | 50% | 70.5% | 58.5% | 82.5%
25% | 77.5% | 25% | 53.5% | 35.25% | 64.75%
Weighted Average Power
5% | 4.85% | 4.5% | 4.675% | 4.785% | 4.825% |  | Weighted averages based on partload and time at loads
50% | 42.5% | 25% | 35.25% | 29.25% | 41.25%
45% | 34.87% | 11.25% | 24.07% | 15.86% | 29.14%
Total | 82.22% | 40.75% | 64% | 49.9% | 75.21%
Proposed performance curves
| 1 | 2 | 3 | 4 | 5
Capacity | Modulation | On/Off | Load/Unload | VFD | Mod/Unload |  | Partload curves adjusted for receiver volume changes, adjusted capacity, and dryer savings
90% | 97% | 90% | 94.5% | 95.7% | 96.5%
50% | 85% | 50% | 69.5% | 58.5% | 82.5%
25% | 77.5% | 25% | 52.75% | 35.25% | 64%
Time
5% | 4.85% | 4.5% | 4.725% | 4.785% | 4.825% |  | Weighted averages based on above adjusted partload and time at loads
50% | 42.5% | 25% | 34.75% | 29.25% | 41.25%
45% | 34.87% | 11.25% | 23.74% | 15.86% | 28.8%
Total | 82.22% | 40.75% | 63.21% | 49.9% | 74.88%
% Capacity
|  | 0% | 30% | 40% | 50% | 60% | 70% | 80% | 90% | 100% | This table allows a look up for
| 1 | 2 | 3 | 4 | 5 | 6 | 7 | 8 | 9 | 10
Receiver Ratio (gal/cfm) |  | % Capacity 0%: % Power Penalty | % power penalties base on
| 0 | 10% | 11% | 11% | 9.5% | 8% | 6.5% | 4.5% | 2% | 0% | receiver ratio and % capacity
| 1 | 10% | 11% | 11% | 9.5% | 8% | 6.5% | 4.5% | 2% | 0%
| 2 | 6.5% | 7.25% | 7.5% | 6.75% | 5.75% | 4.75% | 3.5% | 1.5% | 0%
| 3 | 3% | 3.5% | 4% | 4% | 3.5% | 3% | 2.5% | 1% | 0%
| 4 | 2.25% | 2.75% | 3% | 3% | 2.75% | 2.25% | 2% | 1% | 0%
| 5 | 1.5% | 2% | 2% | 2% | 2% | 1.5% | 1.5% | 1% | 0%
| 6 | 1.5% | 2% | 2% | 2% | 2% | 1.5% | 1.5% | 1% | 0%
| 7 | 1% | 1.5% | 1.5% | 1.5% | 1.5% | 1% | 1% | 0.5% | 0%
| 8 | 1% | 1% | 1% | 1% | 1% | 1% | 1% | 0.5% | 0%
| 9 | 0.5% | 0.5% | 0.5% | 0.5% | 0.5% | 0.5% | 0.5% | 0% | 0%
10 | bar: % Capacity 0% to % Capacity 100%
Operating Hours |  | % Capacity 0%: 6000; % Capacity 60%: From Input sheet
| Baseline | % Capacity 0%: New; % Capacity 30%: New w/ Mod.
Control Type | 1 | % Capacity 0%: 3; % Capacity 30%: 1; % Capacity 60%: From Input sheet
Max. Power | 43.418 | % Capacity 0%: 43.0084; % Capacity 30%: 43.0084; % Capacity 60%: From Input sheet
Ave. Power | 32.1304 | % Capacity 0%: 24.468; % Capacity 30%: 31.8273; % Capacity 60%: Average power is the max power times the weighted average power times the operating pressure adjustment
Energy Use | 192782.3857 | % Capacity 0%: 146808.0495; % Capacity 30%: 190963.684; % Capacity 60%: Energy Use is average power times hours
| Existing as Baseline | % Capacity 30%: New inlet modulated machine as baseline
Savings | 45974.3362 | % Capacity 30%: 44155.6344
Existing Dryer % Power Use
Dryer Type
% CFM | 1 | 2 | 3 | 4 | 5 | 6 |  | Partload estimates for the different types of dryers. Assumes 25%
45% | 100% | 58.75% | 0% | 58.75% | 0% | 58.75% |  | power is minimum.
25% | 100% | % Capacity 0%: 43.75%; % Capacity 30%: 0%; % Capacity 40%: 43.75%; % Capacity 50%: 0%; % Capacity 60%: 43.75%
12.5% | 100% | % Capacity 0%: 34.38%; % Capacity 30%: 0%; % Capacity 40%: 34.38%; % Capacity 50%: 0%; % Capacity 60%: 34.38%
Weighted Average Power
Dryer Type
% time | 1 | 2 | 3 | 4 | 5 | 6 |  | Calculates the average weighted power based on the partload curves and
5% | 5% | 2.938% | 0% | 2.938% | 0% | 2.938% |  | the loading cycles
50% | 50% | % Capacity 0%: 21.88%; % Capacity 30%: 0%; % Capacity 40%: 21.88%; % Capacity 50%: 0%; % Capacity 60%: 21.88%
45% | 45% | % Capacity 0%: 15.47%; % Capacity 30%: 0%; % Capacity 40%: 15.47%; % Capacity 50%: 0%; % Capacity 60%: 15.47%
Total | 100% | % Capacity 0%: 40.28%; % Capacity 30%: 0%; % Capacity 40%: 40.28%; % Capacity 50%: 0%; % Capacity 60%: 40.28%
full flow | 2.25%
med | 12.5% | % Capacity 30%: Calculates the average capacity based on cfm and the loading cycle
low | 5.625%
ave cap | 20.38% | % Capacity 90%: Dryer Types (for reference only)
1 - Refrigerated - Non-Cycling
Dryer Type | % purge air required | % Capacity 90%: 2 - Refrigerated - Cycling or VFD
1 | 0% | % Capacity 90%: 3 - Desiccant - Heatless
2 | 0% | % Capacity 40%: purge air for the different dryer types; % Capacity 90%: 4 - Desiccant - Heated
3 | 15% | % Capacity 90%: 5 - Desiccant - Heatless, Dew Point Control
4 | 7.5% | % Capacity 90%: 6 - Desiccant - Heated, Dew Point Control
5 | 3.056%
6 | 1.528%
| Baseline | % Capacity 0%: Alt. Baseline; % Capacity 30%: New
Dryer Type | 1 | % Capacity 0%: 1; % Capacity 30%: 2; % Capacity 60%: average power and purge air requirements for the three cases
Max Power | 6 | % Capacity 0%: 6; % Capacity 30%: 6; % Capacity 40%: kW
Ave. Power | 6 | % Capacity 0%: 6; % Capacity 30%: 2.4169; % Capacity 40%: kW
purge air % | 0% | bar: % Capacity 0% to % Capacity 30%
Is the dryer included in calculations? |  | % Capacity 30%: TRUE
Dryer Baseine | 36000 | % Capacity 0%: 36000
Air baseline | 0% | bar: % Capacity 0%
Dryer Savings | 21498.75 | % Capacity 0%: 21498.75; % Capacity 30%: kWh
Air savings | 0% | % Capacity 0%: 0%; % Capacity 50%: final calculations
Dryer Savings | 21498.75
Air savings | 0%
savings from dryer |  | % Capacity 0%: 0; % Capacity 30%: cfm
|  |  | Supply | Dryer | Total
Baseline Energy Use: |  | % Capacity 30%: 192782.3857; % Capacity 40%: 36000; % Capacity 50%: 228782.3857
Proposed Energy Use: |  | % Capacity 30%: 146808.0495; % Capacity 40%: 14501.25; % Capacity 50%: 161309.2995
Estimated Energy Savings: |  | % Capacity 30%: 45974.3362; % Capacity 40%: 21498.75; % Capacity 50%: 67473.0862
% Energy Savings: |  | % Capacity 30%: 23.85%; % Capacity 40%: 59.72%; % Capacity 50%: 29.49%
Note on C32: Glen Thomas: anything 20% or less is treated as 20%. The table uses 0% to avoid errors.