## MMATRIX
APPENDIX A: SAGE MATRIX V52a | [8 empty] | SAGE Model Matrix
This matrix corresponds to SAGE version 5.2a
| VECTOR (Name [#]) |  |  | R_ACTr,t,p [1] | R_CAPr,t,p [2] | R_ELASTr,t,d,u [3] | R_EMr,t,v [4] | R_GTRDr,t,trd,x [5] | R_INVr,t,p [6] | R_LOUTr,t,prc,e [7] | R_Mr,t,con,z [8] | R_MTSOBJr [9] | R_objZr [10] | R_RESIDr,t,p [11] | R_TCZYHr,t,cpd,w [12] | R_TEZYr,t,ele,w [13] | R_THZr,t,hpl,z [14] | R_TSEPr,t,s [15] | R_TSEPEr,t,s,w [16] | R_TXSUBt,txs [17] | R_ZSTKr,s [18] | Type | RHS
CONSTRAINTS [#] |  | Constraint Description | Generation Condition | Annual activity of processes | Total installed capacity of technologies in a period | Change in enduse demand level, when MED active | Annual accounting of emissions indicators | Global trade in a commodity (e.g., emission permits) | Incremental new capacity added in each period | Annual activity of limit processes, for each energy carrier or material produced | Scheduled maintence | Regions total discounted annualized cost | Regions total discounted system cost | Residual capacity of technologies (for costing) | Annual production of low-temperature heat for each season from coupled production plants | Annual production of electricity for each season/ time of day | Annual production of low-temperature heat for each season from heating plants | Annual production of energy carrier/material | Bi-lateral trade in electricity by season/time-of-day | A tax or subsidy associated with a commodity/ technology combination | Carry-over from the final time period of stockpiled material
MR_ADRATr,t,a [1] |  | User -defined constraint | RAT_RTY1 | RAT_ACT | RAT_CAP |  |  |  | RAT_INV | [5 empty] | RAT_TCZY | RAT_TEZY | RAT_HPL | RAT_TSEP |  |  |  | .G./.L./.E. | RAT_RTY2
MR_BAL_G/Er,t,e [2] |  | Energy Carrier/Material Balance | enc/mat | BAL_ACT | BAL_CAP |  |  | 1imp - 1exp | BAL_INV | 1 |  |  |  |  | BAL_TCZY | BAL_TEZY | BAL_THZ | BAL_TSEP + BAL_SENT |  |  | BAL_ZSTK | .G/E. | 0
MR_BALDHr,t,lth,z [3] |  | Balance of heat seasonally | (qhrz ne 0) |  | BALH_CAP | [9 empty] | BALH_CZY | -1 | BALH_THZ |  |  |  |  | .G. | 0
MR_BALE1/2r,t,elc,w [4] |  | Balance of electriciy seasonally and diurnally (1=day, 2=night) | D'/'N' * (qhrz ne 0) | BALE_ACT | BALE_CAP | [9 empty] | BALE_CZY | BALE_EZY | BALE_HPL | BALE_SEP+ QHR* BAL_SENT | 1 |  |  | .G. | 0
MR_BASr,t,elc,z [5] |  | Electricity production, base-load constraints | tptch * (bas + nlm) * (qhrz ne 0) |  | BAS_CAP | [9 empty] | BAS_TCZY | BAS_TEZY |  | BAS_SEP | 1 |  |  | .L. | 0
MR_BITRDr,e,r2,c,e2,c [6] |  | Bi-lateral trade in a commodity | bi_trdent * (tpsep('IMP') * tpsep('EXP')) | [14 empty] | REG_XCVT |  |  |  | .E. | 0
MR_BITRDEr,elc,r2,c,elc2,c,w [7] |  | Bi-lateral trade in electricity in a timeslice | bi_trdelc * (tpsep('IMP') * tpsep('EXP')) | [15 empty] | REG_XCVT * (1imp -1exp) |  |  | .E. | 0
MR_BNDCON1/2/3r,p,con [8] |  | Bound on annual production from electric plants | TCH_BNDO ('LO/FX/UP') | [11 empty] | BND_TCZY | BND_TEZY | BND_THZ |  |  |  |  | .G./.L./.E. | TCH_BNDO
MR_CPT1/2/3r,t,dmd/con/prc [9] |  | Technology capacity interperiod transfer | TCH_LIFE + TCH_RESID |  | CPT_CAP |  |  |  | CPT_INV | [12 empty] | .L. / .E. | TCH_RES
MR_CUMr,s [10] |  | Cumulative resource availability | SEP_CUM | [14 empty] | CUM_TSEP/ 1000 |  |  |  | .L. | SEP_CUM/ 1000
MR_DEMr,t,d [11] |  | MARKAL demands | DM_DEM |  | DEM_CAP | +/-1 | [15 empty] | .G./.E. | DEMAND
MR_ENVr,v [12] |  | Cumulative emissions |  |  |  |  | NYRSPER / ENV_SCAL | [14 empty] | .L. | ENV_CUM * ENV_SCAL
MR_EPKr,t,elc,z [13] |  | Electrical seasonal peaking | (QHR ne 0) * (z ne 'I') | EPK_ACT | EPK_CAP | [10 empty] | EPK_TEZY | EPK_HPL | EPK_SEP + BAL_SENT* PKDA_SEP | (TE(ENT)/ (1+ERESERV))$'IMP' * PKDA_SEP/ QHR(Z,'D') |  |  | .G. | 0
MR_GRSEPr,t,s [14] |  | Resource activity interperiod growth constraint | p>SEP_STRT * SEP_GRTI | [14 empty] | -SEP_TGR **NYRSPR +1 |  |  |  | .L. | SEP_GRTI
MR_GRTCHr,t,p [15] |  | Technology interperiod growth constraint | p>TCH_STRT * TCH_GRTI |  | 1 -TCH_TGR **NYRSPR | [16 empty] | .L. | TCH_GRTI
MR_GTRDt,trd [16] |  | Global trade in a commodity (e.g., emissions permits) | p>TRD_FROM |  |  |  |  | REG_XCVT * (1exp - 1imp) | [13 empty] | .E. | 0
MR_HPKWr,t,lth,z [17] |  | Heat peaking | dd_ma |  | HPKW_CAP + HPKW_CPD | [11 empty] | HPKW_ACT+ HPKW_HLK |  |  |  |  | .G. | 0
MR_LIMr,t,prc,e [18] |  | Limit process, individual output | PRC_LIM * PRC_OUT | - PRC_OUT | - PRC_LIM* TCH_CF2 |  |  |  |  | 1 | [11 empty] | .L. | 0
MR_MTSOBJ [19] |  | SAGE objective function of total annalized discounted system cost for each region |  | ANC_ACT | ANC_CAP | DMBPRICE*((1+(DM_VAR / DM_STEP* (ord(JSTEP)-.5))) ** (1/DM_ELAST)) | ENV_COST | TRD_COST | COST_INV |  |  | -1 / GobjZScal |  | COST_INV | ANC_TCZY | ANC_TEZY | ANC_THZ | ANC_TSEP + TRD_COST+ BI_TRDCST | BI_TRDCSTE | TSUB_COST | ANC_ZSTK | .E. | 0
MR_OBJ [20] |  | Clarivoyent objective function (total annualized discounted system cost for all regions, not used for SAGE) | [9 empty] | REG_XMONY | REG_XMONY | [8 empty] | .E. | RMTSOBJ
MR_PBLr,t,prc [21] |  | Limit process, total output | PRC_LIM | PRC_LIM | PRC_LIM*TCH_CF2* TCH_CAPU |  |  |  |  | -1 | [11 empty] | .E. | 0
MR_PRICE [22] |  | Total discounted system cost (Objective function for MARKAL, but =N= in SAGE) |  | PRI_ACT | PRI_CAP |  | PRI_DF * ENV_COST | PRI_DF * TRD_COST | PRI_INV |  |  |  | -1 / GobjZScal |  | PRI_TCZY | PRI_TEZY | PRI_TZH | PRI_TSEP + [PRI_DF * (BI_TRDCST+ TRD_COST)] | PRI_DF * BI_TRDCSTE | PRI_DF * TSUB_COST | PRI_ZSTK | .N. | 0
MR_REGELCr,t,s [23] |  | Mapping of timeslice bi-lateral electricity to non-seasonal conventional resource variable | tpsep * bi_sepe | [14 empty] | 1 | -1
MR_TENVr,t,v [24] |  | Annual Emissions |  | TENV_ACT | TENV_CAP + TENV_ACTdmd |  | ENV_GWP - 1/ENV_SCAL | 1exp - 1imp | TENV_INV/ NYRSPER | [5 empty] | TENV_CZY | TENV_EZY | TENV_HZ | TENV_SEP |  |  |  | .E. | 0
MR_TEZYr,t,ela,w [25] |  | Electricity capacity & production constraint | (not peak_act) * (qhrz ne 0) |  | TEZY_CAP | [5 empty] | 1 |  |  |  | TEZY_TCZY | TEZY_TEZY | [5 empty] | .L. | 0
MR_THZr,t,hpl,z [26] |  | Heating plant capacity & activity | (not peak_act) * (qhrz ne 0) |  | THZ_CAP | [5 empty] | 1 | [5 empty] | THZ_THZ |  |  |  |  | .L. | 0
MR_TXSUBr,t,txs [27] |  | Tax/subsidy defined by the user | TSUB_COST | (BAL_ACT + BALE_ACT) * TSUB_TCH | (BAL_CAP + BALE_CAP) * TSUB_TCH |  |  |  | BAL_INV * TSUB_TCH | [5 empty] | (BAL_TCZY + BALE_TCZY + BALH_CZY + BALH_CAP) * TSUB_TCH | (BAL_TEZY + BALE_EZY) * TSUB_TCH | (BAL_THZ + BALE_HPL + BALH_THZ) * TSUB_TCH | (BAL_TSEP + BALE_SEP) * TSUB_SEP |  | -1 |  | .E. | 0
MR_UTLCONr,t,con [28] |  | Utilization of conversion plant with scheduled maintenance | (not xlm) + TCH_AF1 < 1 |  | UCON_CAP | [5 empty] | 1 | [10 empty] | .L. | 0
MR_UTLPRCr,t,prc [29] |  | Utilization of processes | (not zpr) | UPRC_ACT | UPRC_CAP | [16 empty] | .L. | 0
BoundSet |  | Bounds applied directly to Variables |  | TCH_BNDO | TCH_BND + [TCH_BNDO / (TCH_CF2* TCH_CAPU)] $(xlm+xpr) | DM_VAR *DM_DEM /DM_STEP | EM_BOUND | TRD_BND | TCH_IBND |  |  |  |  | TCH_RES |  |  |  | SEP_BND |  | TSUB_BND
NOTES:
All sets, parameters, variables and equations are fully defined in Chapter 4 - SAGE Reference Manual.
All sets are in lower case.
All equations have a prefix MR_ (during multi-region runs). All variables have a prefix of R_ (during multi-region runs). All parameters have a suffix _R appended, and regional indexed added, during multi-region runs.
All equations are also conditioned by their regionalize set indexes, TPxxx when technologies are an index into the equation to ensure that an equation is generated only after TCH_STRT, and TS(TP) which ensures that equations are created only for the current period.
Entries in the matrix are the coefficients by which the vector is multiplied, as such they are usually internal (not user) parameters. "+/-" indicates more than one entry in the matrix term (in most cases).
Some matrix coefficients are conditional, which is be captured when the parameters are calculated (e.g., in MMCOEF.INC), or the individual equations defined (e.g., in MMEQ*.*), but not reflected here. {We could put this into the comments???}
MMSCALE, which can be used to scale the ecomonics of the model, appears in all equations but is not used in SAGE.
Non-binding constraints are not listed.
313
Set Indexes
a = User-defined constraint names
con = all conversion technologies
cpd = coupled heat/power plants
d = demand sector
dmd = demand devices
ela = all electric generating plants
elc = electricity energy carriers
enc = all energy carriers other than electricity/heat
v = all environmental indicators
hpl = heating plants
x = import/export indicator
lth = low temperature heat energy carriers
mat = materials
t = time periods
prc = process only technologies
r = region
s = resource supply option (consisting of a 3-tuple of src,ent,p; where src=resource, ent=all energy carriers/materials, p="price" step
p = all processes (technologies)
w = time of day; z,y or season and day/night
trd = all globally traded commodities
z = season
zpr = externally load manged (xpr) processes, plus processes with LIFE=1 and an investment cost
Note on M3: Windows User: RHS of MR_OBJ for time-stepped runs, the standard SAGE objective function.
Note on Y25: Windows User: Variable minimized.
Note on X7: Windows User: =GE= for energy carriers, =EQ= for materials
Note on X6: Windows User: according to RAT_RTY1
Note on Q8: Windows User: Only for back-pressure (fixed elec/heat ratio) CPDs
Note on X13: Windows User: According to TCH_BNDOlo/up/fx.
Note on X14: Windows User: 1-DMD=L=, 2/3-PRC/CON=E=
Note on N3: Windows User: RHS of MR_OBJ for clairvoyant runs, the standard MARKAL objective function.
Note on A33: Gary A. Goldstein: Not currently used by SAGE
Note on L3: Gary A. Goldstein: Not currently used in SAGE
Note on T3: GGoldstein: Import/Export of electricity only.
Note on V3: GGoldstein: Currently NOT used in SAGE.