## CABCALC2.XLS
CABLE CALCULATOR | USE: | Input paramiters in module [A]. You must press the reset button before going to [B]. | [9 empty] | Available
H.Higley 9/21/95 |  | If you modify module [A] you must press reset before continuing to module [B] | [9 empty] | Pitch lengths mm
Module: [A] |  |  | UNCOMPACTED CABLE | [7 empty] | 5.4 | 16.3 | 54.9
| INPUT A |  |  | Cable Width Min = | 10.0738 | NbTi OK |  |  | Minimum Mandrel |  | 5.84 | 18.3 | 56.9
No. of Strands = | 30 |  |  | Cable Width Max = | 10.5417 | Nb3Sn OK |  |  | Width = | 9.4258 | 6.35 | 20.3 | 59.9
Strand DIA. = | 0.648 |  |  | Cable MID Thk. = | 1.296 |  |  |  | Or = | 9.2457 | 6.86 | 21.8 | 65
Pitch Angle = | 15.2305 |  |  |  | 0 | [5 empty] | 7.11 | 23.4 | 73.2
|  |  |  | Pitch length = | 74 | [5 empty] | 7.49 | 25.4 | 81.3
|  |  |  | PF @ Max Width = | 0.75054 | [5 empty] | 8.13 | 27.4 | 87.4
|  |  |  | PF @ Min Width = | 0.7854 | [5 empty] | 9.14 | 28.4 | 93.5
Module: [B] |  |  | COMPACTED CABLE | [7 empty] | 10.16 | 30 | 101.6
| INPUT B | [9 empty] | 10.92 | 32.5 | 109.7
Cable Width Max. = | 9.728 |  |  |  | MIN. | MID | MAJ. |  | NEEW's formula |  | 11.65 | 36.6 | 113.8
Cable Mid Thk. = | 1.1152 | [7 empty] | Mid Packing Factor |  | 12.7 | 40.6 | 119.9
Keystone angle. = | 1.2 |  |  | Cable Thickness = | 1.0133 | 1.1152 | 1.2171 |  | 0.94518 |  | 13.7 | 43.7 | 130
Pitch length = | 74 |  |  | Packing Factor = | 1.0372 | 0.94241 | 0.86352 |  |  |  | 14.2 | 46.7 | 146.3
[11 empty] | 15 | 50.8 | 162.6
|  |  |  | Pitch Angle = | 14.5997
Title: | GSI Cable Proposed Cable ID"GSI-005" H.Higley 09/12/02 | [12 empty] | 1.1152
Iteration # | A | B | C | D | E | F | G | H | I | J
UNCOMPACTED
No. of Strands = | GSI Cable Proposed Cable ID"GSI-005" H.Higley 09/12/02 A: 30; GSI Cable Proposed Cable ID"GSI-005" H.Higley 09/12/02 B: 30; GSI Cable Proposed Cable ID"GSI-005" H.Higley 09/12/02 D: 30; GSI Cable Proposed Cable ID"GSI-005" H.Higley 09/12/02 F: 30
Strand DIA. = | GSI Cable Proposed Cable ID"GSI-005" H.Higley 09/12/02 A: 0.648; GSI Cable Proposed Cable ID"GSI-005" H.Higley 09/12/02 B: 0.648; GSI Cable Proposed Cable ID"GSI-005" H.Higley 09/12/02 D: 0.648; GSI Cable Proposed Cable ID"GSI-005" H.Higley 09/12/02 F: 0.648
Pitch Angle = | GSI Cable Proposed Cable ID"GSI-005" H.Higley 09/12/02 A: 15.2305; GSI Cable Proposed Cable ID"GSI-005" H.Higley 09/12/02 B: 15.2305; GSI Cable Proposed Cable ID"GSI-005" H.Higley 09/12/02 D: 15.2305; GSI Cable Proposed Cable ID"GSI-005" H.Higley 09/12/02 F: 15.2305
Cable Width = | GSI Cable Proposed Cable ID"GSI-005" H.Higley 09/12/02 A: 10.5417; GSI Cable Proposed Cable ID"GSI-005" H.Higley 09/12/02 B: 10.5417; GSI Cable Proposed Cable ID"GSI-005" H.Higley 09/12/02 D: 10.5417; GSI Cable Proposed Cable ID"GSI-005" H.Higley 09/12/02 F: 10.5417
Cable MID Thk. = | GSI Cable Proposed Cable ID"GSI-005" H.Higley 09/12/02 A: 1.296; GSI Cable Proposed Cable ID"GSI-005" H.Higley 09/12/02 B: 1.296; GSI Cable Proposed Cable ID"GSI-005" H.Higley 09/12/02 D: 1.296; GSI Cable Proposed Cable ID"GSI-005" H.Higley 09/12/02 F: 1.296
Pitch length = | GSI Cable Proposed Cable ID"GSI-005" H.Higley 09/12/02 A: 74; GSI Cable Proposed Cable ID"GSI-005" H.Higley 09/12/02 B: 74; GSI Cable Proposed Cable ID"GSI-005" H.Higley 09/12/02 D: 74; GSI Cable Proposed Cable ID"GSI-005" H.Higley 09/12/02 F: 74
Packing Factor = | GSI Cable Proposed Cable ID"GSI-005" H.Higley 09/12/02 A: 0.75054; GSI Cable Proposed Cable ID"GSI-005" H.Higley 09/12/02 B: 0.75054; GSI Cable Proposed Cable ID"GSI-005" H.Higley 09/12/02 D: 0.75054; GSI Cable Proposed Cable ID"GSI-005" H.Higley 09/12/02 F: 0.75054
| A | B | C | D | E | F | G | H | I | J
COMPACTED
Cable Width = | 0.75054 A: 10.5417; 0.75054 B: 9.728; 0.75054 D: 9.728; 0.75054 F: 9.728 |  | 6
Cable Mid Thk. = | 0.75054 A: 1.166; 0.75054 B: 1.166; 0.75054 D: 1.1406; 0.75054 F: 1.1152
Keystone angle. = | 0.75054 A: 1.2; 0.75054 B: 1.2; 0.75054 D: 1.2; 0.75054 F: 1.2
Pitch length = | 0.75054 A: 74; 0.75054 B: 74; 0.75054 D: 74; 0.75054 F: 74
Pitch Angle = | 0.75054 A: 15.8097; 0.75054 B: 14.6366; 0.75054 D: 14.6182; 0.75054 F: 14.5997
Cable Thickness
MINOR EDGE = | 0.75054 A: 1.0556; 0.75054 B: 1.0641; 0.75054 D: 1.0387; 0.75054 F: 1.0133
MID = | 0.75054 A: 1.166; 0.75054 B: 1.166; 0.75054 D: 1.1406; 0.75054 F: 1.1152
MAJOR EDGE = | 0.75054 A: 1.2764; 0.75054 B: 1.2679; 0.75054 D: 1.2425; 0.75054 F: 1.2171
Packing Factor
MINOR EDGE = | 0.75054 A: 0.92405; 0.75054 B: 0.98781; 0.75054 D: 1.0119; 0.75054 F: 1.0372
MID = | 0.75054 A: 0.83657; 0.75054 B: 0.9015; 0.75054 D: 0.9215; 0.75054 F: 0.94241
MAJOR EDGE = | 0.75054 A: 0.76421; 0.75054 B: 0.82906; 0.75054 D: 0.84594; 0.75054 F: 0.86352
Notes | 0.75054 A: Column A Nominal cable with width un restrained
Column B Nominal cable width at nominal
Column D Thickness reduced to simulate addition of .0254mm core. Note PF at minor edge is 101%
Column F Thickness reduced to simulate addition on .0508mm core. Note PF at minor edge is 104%