## Introduction
2009-01-12
INTRODUCTION
GENERAL:
This workbook contains one introductory worksheet, one data worksheet and one engineering worksheets. One additional worksheet that utilizes DOE pool heaters test procedure to calculate parameters used in the energy use calculations and another worksheet to list and define equations and variables used. Microsoft Excel 2000 or a later version is required to access the workbook.
WORKSHEETS DESCRIPTION:
1) Introduction - contains the instructions for using the spreadsheet.
2) Data - contains the input selections, the description of variables and data sources.
3) Engineering Worksheet - contains the total and incremental manufacturer costs, retail prices, the installation costs, the repair and maintenance costs, the energy use calculations, and the simple payback period calculations at each efficiency level.
4) Energy Use Calculations Worksheet - utilizes DOE pool heater test procedure to calculate parameters used in the energy use calculations.
5) Definitions Worksheet - lists and define equations and variables used in the energy use calculations worksheet.
ADDITIONAL NOTES
CONTACT INFORMATION
Mohammed Khan, Department of Energy, (202) 586-7892, mohammed.khan@hq.doe.gov
Alex Lekov, Lawrence Berkeley National Laboratory, (510) 486-6849, ablekov@lbl.gov
Ashley Armstrong, Navigant Consulting, (202) 973-4528, Ashley.Armstrong@NavigantConsulting.com

## Data
DATA WORKSHEET
Definition | Variable Name | Unit | Numerical Values | Cost |  |  | Comments | Source
|  |  |  | YEAR$ | Original $ Value | 2007$
Product Parameters
Capacity | default_capcity | Mbtu/hr | 250 |  |  |  |  | Rulemaking Framework for Residential Water Heaters, Direct Heating Equipment, and Pool Heaters (September 27, 2006)
Pool Heater Average Lifetime | ph_lifetime | years | 6 |  |  |  |  | DOE; Pool Quest; Spa Specialist; Illinois Propane Gas Association
Installation Costs
Installation Cost Replacement | Installation_Cost_Replacement |  |  | 2007 | 449.6559 | 449.6559 | Replacement national avg. labor only | See Appendix 8-A
Installation Cost New Construction | Installation_Cost_New_Construction |  |  | 2007 | 2482.3114 | 2482.3114 | New Construction: labor only $1,025 [2007 RS MEANS for 199 MBtu/hr capacity].Used $1,025+$345, NOTE: 1) derive cost for 250 MBtu/hr capacity (based on inst.cost delta between 150 and 199 equals ($1,025-680=$345)
Installation Cost Adder Electricity | Installation_Cost_Adder_Elec |  |  | 2007 | 118 | 118
Installation Cost Adder Condensing | Installation_Cost_Adder_Condensing |  |  | 2007 | 100 | 100
Maintenance Costs
Baseline Maintenance Cost | Baseline_Maint_Cost |  |  | 2007 | 351.184 | 351.184 | Clean and Service | See Appendix 8-B
Maintenance Cost Baseline Frequency | maint_cost_baseline_freq | years | 5
Maintenance Cost Baseline Prob | maint_cost_baseline_prob | % | 41.05%
Advanced Design Maintenance Cost | maint_Cost_advDesign |  |  | 2007 | 491.6576 | 491.6576
Maintenance Cost Advanced Design Frequency | maint_cost_advDesign_freq | years | 5
Maintenance Cost Advanced Design Prob | maint_cost_advDesign_prob | % | 41.05%
Pilot Ignition Repair Cost Adder | repair_pilot_ignition | $ |  | 2007 | 144.9144 | 144.9144
Pilot Ignition Repair Cost Adder Freq | repair_pilot_ignition_freq | years | 5
Pilot Ignition Repair Cost Adder Prob | repair_pilot_ignition_prob | % | 54.5%
Electronic Ignition Repair Cost Adder | repair_elec_ignition | $ |  | 2007 | 213.0328 | 213.0328
Electronic Ignition Repair Cost Adder Freq | repair_elec_ignition_freq | years | 10
Electronic Ignition Repair Cost Adder Prob | repair_elec_ignition_prob | % | 13.8%
Power Vent Repair Cost Adder | repair_power_vent | $ |  | 2007 | 368.092 | 368.092
Power Vent Repair Cost Adder Freq | repair_power_vent_freq | years | 15
Power Vent Repair Cost Adder Prob | repair_power_vent_prob | % | 5.42%
Condensing Repair Cost Adder | repair_condensing | $ |  | 2007 | 0 | 0
Condensing Repair Cost Adder Freq | repair_condensing_freq | years | 10
Condensing Repair Cost Adder Prob | repair_condensing_prob | % | 0%
Consumer Price Index (CPI)
1990 Consumer Price Index | CPI_1990 | - | 130.7 |  |  |  |  | http://www.bls.gov/cpi/
1991 Consumer Price Index | CPI_1991 | - | 136.2 |  |  |  |  | http://www.bls.gov/cpi/
1992 Consumer Price Index | CPI_1992 | - | 140.3 |  |  |  |  | http://www.bls.gov/cpi/
1998 Consumer Price Index | CPI_1998 | - | 163 |  |  |  |  | http://www.bls.gov/cpi/
1999 Consumer Price Index | CPI_1999 | - | 166.6 |  |  |  |  | http://www.bls.gov/cpi/
2001 Consumer Price Index | CPI_2001 | - | 177.1 |  |  |  |  | http://www.bls.gov/cpi/
2002 Consumer Price Index | CPI_2002 | - | 179.9 |  |  |  |  | http://www.bls.gov/cpi/
2003 Consumer Price Index | CPI_2003 | - | 184 |  |  |  |  | http://www.bls.gov/cpi/
2004 Consumer Price Index | CPI_2004 | - | 188.9 |  |  |  |  | http://www.bls.gov/cpi/
2005 Consumer Price Index | CPI_2005 | - | 195.3 |  |  |  |  | http://www.bls.gov/cpi/
2006 Consumer Price Index | CPI_2006 | - | 201.6 |  |  |  |  | http://www.bls.gov/cpi/
2007 Consumer Price Index | CPI_2007 | - | 207.342 |  |  |  |  | http://www.bls.gov/cpi/
Markups / Sales Tax
Mfr Markup | mfr_markup | - | 1.38 |  |  |  | Included in MSP Calculation | See TSD, Ch 5
Wholesaler Markup | distr_markup | - | 1.35 |  |  |  |  | 1997 Economic Census, Business Expenses Survey. See TSD, Ch 5
Wholesaler Markup (Incremental) | incr_distr_markup | - | 1.11 |  |  |  |  | 1997 Economic Census, Business Expenses Survey. See TSD, Ch 5
Contractor Markup | contr_markup | - | 1.1 |  |  |  |  | 2008 RS Means Mechanical Cost Data
Contractor Markup (Incremental) | incr_contr_markup | - | 1.1 |  |  |  |  | 2008 RS Means Mechanical Cost Data
Builder Markup | bld_markup | - | 1.31 |  |  |  |  | 2002 Economic Census Geographic Area Series Construction. See TSD, Ch 5
Builder Markup (Incremental) | incr_bld_markup | - | 1.26 |  |  |  |  | 2002 Economic Census Geographic Area Series Construction. See TSD, Ch 5
Sales Tax | sales_tax | - | 1.066 |  |  |  |  | Sales Tax Clearinghouse. See TSD, Ch 5
Markup on the BASELINE Cost | markup_base_cost | - | 1.7015 |  |  |  | Does not include manufacturer markup | calculated
Markup on the INCREMENTAL Cost | markup_increm_cost | - | 1.379 |  |  |  | Does not include manufacturer markup | calculated
Energy Prices
2013 Residential Electrical Energy Price | elec_price | $/kWh |  | 2006 | 0.10341 | 0.10979 | in 2007$ (AEO lists in 2006$), forecasted 2013 Electricity Price | Annual Energy Outlook 2008 (DOE/EIA-0383, 2008), Table A3. Energy Prices by Sector and Source
2013 Residential Natural Gas Price | NG_price | $/MBtu |  | 2006 | 11.4623 | 12.1691 | in 2007$ (AEO lists in 2006$), forecasted 2013 Natural Gas Price | Annual Energy Outlook 2008 (DOE/EIA-0383, 2008), Table A3. Energy Prices by Sector and Source
2013 Residential LPG Price | LPG_price | $/MBtu |  | 2006 | 24.458 | 25.966 | in 2007$ (AEO lists in 2006$), forecasted 2013 LPG Price | Annual Energy Outlook 2008 (DOE/EIA-0383, 2008), Table A3. Energy Prices by Sector and Source
2013 Residential Fuel Price | fuel_price | $/MBtu |  | 2006 |  | 14.932 |  | calculated
Frequency Values
Fraction of households with LPG | frac_lpg | % | 20.03% |  |  |  |  | RECS 2001
Fraction of New Construction Installations | frac_new_constr | % | 32.7% |  |  |  |  | See TSD, Ch 8.
Fraction of Retrofit Installations | frac_replacement | % | 67.3% |  |  |  |  | See TSD, Ch 8.

## Pool Heaters
Gas-fired Pool Heaters (250,000 Btu/h)
|  |  | Cost Data | [5 empty] | Energy Use Data |  |  | Summary Economics
|  |  | Manufacturer Costs (per unit) from Engineering Analysis |  |  | Consumer Costs from the LCC Analysis | [5 empty] | Total Costs
Efficiency Level | Thermal Efficiency | Potential Design Option | Manufacturer Production Cost (MPC)* | Total Manufacturer Selling Price (MSP)** | Incremental MSP | Retail | Installation | Maintenance | BOH | Fuel | Electric | Total Installed | Total Operating | Simple Payback
|  |  | 2007$ | 2007$ | 2007$ | $ | $ | $ | hr | MBtu/yr | kWh/year | $ | $/yr | years
Gas-fired Pool Heaters with Standing Pilots - Representative Input Capacity of 250,000 Btu/h
0 | 78% | Standing Pilot (Baseline) | 520 | 718 |  | 1221.6735 | 1114.3342 | 37.1899 | 104.1026 | 30.3855 | 0 | 2336.0078 | 491.0157
1 | 79% | Improved HX | 531 | 733 | 15 | 1242.3592 | 1114.3342 | 37.1899 | 102.7848 | 30.0564 | 0 | 2356.6934 | 486.1013 | 4.2092
2 | 81% | Improved HX | 544 | 751 | 33 | 1267.182 | 1114.3342 | 37.1899 | 100.2469 | 29.4245 | 0 | 2381.5162 | 476.6652 | 3.1712
3 | 82% | Improved HX, More Effective Insulation (Combustion Chamber) | 559 | 771 | 53 | 1294.7629 | 1114.3342 | 37.1899 | 99.0244 | 29.1201 | 0 | 2409.0971 | 472.1198 | 3.868
4 | 83% | Power Venting | 648 | 894 | 172 | 1458.8691 | 1232.3342 | 32.2517 | 97.8313 | 24.4578 | 5.1361 | 2691.2033 | 402.7013 | 4.0219
5 | 84% | Power Venting, Improved HX | 664 | 916 | 194 | 1489.208 | 1232.3342 | 32.2517 | 96.6667 | 24.1667 | 5.075 | 2721.5423 | 398.2925 | 4.1579
6 | 86% | Sealed Combustion, Improved HX | 691 | 954 | 232 | 1541.6117 | 1232.3342 | 41.8624 | 94.4186 | 23.6047 | 4.957 | 2773.9459 | 399.3932 | 4.7798
7 | 90% | Sealed Combustion, Condensing | 903 | 1246 | 524 | 1944.2925 | 1332.3342 | 41.8624 | 90.2222 | 22.5556 | 4.7367 | 3276.6267 | 383.5078 | 8.7493
8 | 95% | Sealed Combustion, Condensing, Improved HX (Max-Tech) | 961 | 1326 | 604 | 2054.616 | 1332.3342 | 41.8624 | 85.4737 | 21.3684 | 4.4874 | 3386.9502 | 365.5322 | 8.3751
Gas-fired Pool Heaters with Electronic Ignition - Representative Input Capacity of 250,000 Btu/h
0a | 78% | Electronic Ignition (Baseline) | 523 | 722 |  | 1228.4795 | 1232.3342 | 28.9266 | 104.1026 | 26.0256 | 0.26026 | 2460.8138 | 417.9108
1a | 79% | Improved HX | 534 | 737 | 15 | 1242.3592 | 1232.3342 | 28.9266 | 102.7848 | 25.6962 | 0.25696 | 2474.6934 | 412.9883 | 2.8197
2a | 81% | Improved HX | 547 | 755 | 33 | 1267.182 | 1232.3342 | 28.9266 | 100.2469 | 25.0617 | 0.25062 | 2499.5162 | 403.508 | 2.6872
3a | 82% | Improved HX, More Effective Insulation (Combustion Chamber) | 578 | 798 | 76 | 1326.4809 | 1232.3342 | 28.9266 | 99.0244 | 24.7561 | 0.24756 | 2558.8151 | 398.9413 | 5.1663
4 | 83% | Power Venting | 648 | 894 | 172 | 1458.8691 | 1232.3342 | 32.2517 | 97.8313 | 24.4578 | 5.1361 | 2691.2033 | 402.7013 | 15.1477
5 | 84% | Power Venting, Improved HX | 664 | 916 | 194 | 1489.208 | 1232.3342 | 32.2517 | 96.6667 | 24.1667 | 5.075 | 2721.5423 | 398.2925 | 13.2901
6 | 86% | Sealed Combustion, Improved HX | 691 | 954 | 232 | 1541.6117 | 1232.3342 | 41.8624 | 94.4186 | 23.6047 | 4.957 | 2773.9459 | 399.3932 | 16.91
7 | 90% | Sealed Combustion, Condensing | 903 | 1246 | 524 | 1944.2925 | 1332.3342 | 41.8624 | 90.2222 | 22.5556 | 4.7367 | 3276.6267 | 383.5078 | 23.7134
8 | 95% | Sealed Combustion, Condensing, Improved HX (Max-Tech) | 961 | 1326 | 604 | 2054.616 | 1332.3342 | 41.8624 | 85.4737 | 21.3684 | 4.4874 | 3386.9502 | 365.5322 | 17.6816
* The manufacturing production cost (MPC) includes the direct labor, direct material, and direct overhead.
** The manufacturing selling price (MSP) includes manufacturer profit and non-production costs, such as selling, general and administrative expenses, research and development, and interest.

## TP_EnergyUseCalc
Energy Use Calculation for Pool Heaters (10 CFR, Appendix P)
[9 empty] | Average Gas Pool Heating Load = | 203 | Therms
Heating Seasonal Efficiency
| Product Class | QIN | QP | ET | PE | EOUT* | EIN* | EFFYHS* | POH | BOH** | EF | EAE
|  | BTU/h | BTU/hr | % | kW | MMBtu/year | MMBtu/year | % | hr/yr | hr/yr | MMBtu/year | kWh
Gas Pool Heaters (250,000 Btu/h) - Pilot Ignition
0 | 0.78 Thermal Efficiency - Standing Pilot (Baseline) | 250000 | 1000 | 78 | 0 | 20.3 | 30.3855 | 66.8081 | 4464 | 104.1026 | 30.3855 | 0
1 | 0.79 Thermal Efficiency - Improved HX | 250000 | 1000 | 79 | 0 | 20.3 | 30.0574 | 67.5374 | 4464 | 102.7848 | 30.0564 | 0
2 | 0.81 Thermal Efficiency - Improved HX | 250000 | 1000 | 81 | 0 | 20.3 | 29.4255 | 68.9878 | 4464 | 100.2469 | 29.4245 | 0
3 | 0.82 Thermal Efficiency - Improved HX, More Effective Insulation (Combustion Chamber) | 250000 | 1000 | 82 | 0 | 20.3 | 29.1211 | 69.709 | 4464 | 99.0244 | 29.1201 | 0
4 | 0.83 Thermal Efficiency - Power Venting | 250000 | 0 | 83 | 0.0525 | 20.3145 | 24.4754 | 83 | 4464 | 97.8313 | 24.4578 | 5.1361
5 | 0.84 Thermal Efficiency - Power Venting, Improved HX | 250000 | 0 | 84 | 0.0525 | 20.3145 | 24.184 | 84 | 4464 | 96.6667 | 24.1667 | 5.075
6 | 0.86 Thermal Efficiency - Sealed Combustion, Improved HX | 250000 | 0 | 86 | 0.0525 | 20.3145 | 23.6216 | 86 | 4464 | 94.4186 | 23.6047 | 4.957
7 | 0.9 Thermal Efficiency - Sealed Combustion, Condensing | 250000 | 0 | 90 | 0.0525 | 20.3145 | 22.5717 | 90 | 4464 | 90.2222 | 22.5556 | 4.7367
8 | 0.95 Thermal Efficiency - Sealed Combustion, Condensing, Improved HX (Max-Tech) | 250000 | 0 | 95 | 0.0525 | 20.3145 | 21.3837 | 95 | 4464 | 85.4737 | 21.3684 | 4.4874
Gas Pool Heaters (250,000 Btu/h) - Electronic Ignition
0a | 0.78 Thermal Efficiency - Electronic Ignition (Baseline) | 250000 | 0 | 78 | 0.0025 | 20.3007 | 26.0265 | 78 | 4464 | 104.1026 | 26.0256 | 0.26026
1a | 0.79 Thermal Efficiency - Improved HX | 250000 | 0 | 79 | 0.0025 | 20.3007 | 25.6971 | 79 | 4464 | 102.7848 | 25.6962 | 0.25696
2a | 0.81 Thermal Efficiency - Improved HX | 250000 | 0 | 81 | 0.0025 | 20.3007 | 25.0626 | 81 | 4464 | 100.2469 | 25.0617 | 0.25062
3a | 0.82 Thermal Efficiency - Improved HX, More Effective Insulation (Combustion Chamber) | 250000 | 0 | 82 | 0.0025 | 20.3007 | 24.7569 | 82 | 4464 | 99.0244 | 24.7561 | 0.24756
4 | 0.83 Thermal Efficiency - Power Venting | 250000 | 0 | 83 | 0.0525 | 20.3145 | 24.4754 | 83 | 4464 | 97.8313 | 24.4578 | 5.1361
5 | 0.84 Thermal Efficiency - Power Venting, Improved HX | 250000 | 0 | 84 | 0.0525 | 20.3145 | 24.184 | 84 | 4464 | 96.6667 | 24.1667 | 5.075
6 | 0.86 Thermal Efficiency - Sealed Combustion, Improved HX | 250000 | 0 | 86 | 0.0525 | 20.3145 | 23.6216 | 86 | 4464 | 94.4186 | 23.6047 | 4.957
7 | 0.9 Thermal Efficiency - Sealed Combustion, Condensing | 250000 | 0 | 90 | 0.0525 | 20.3145 | 22.5717 | 90 | 4464 | 90.2222 | 22.5556 | 4.7367
8 | 0.95 Thermal Efficiency - Sealed Combustion, Condensing, Improved HX (Max-Tech) | 250000 | 0 | 95 | 0.0525 | 20.3145 | 21.3837 | 95 | 4464 | 85.4737 | 21.3684 | 4.4874
Note on L8: Variables defined in 1993 Rulemaking 1-5
Note on M8: Variables defined in 1993 Rulemaking 1-5
Note on J8: Derived from the previous rulemaking Chapter 1 pg 5 and Appendix A
Note on D11: 1) 2000 Btu/hr NCI to provide reference 2) 1000 Btu/hr from 1995 TSD pg 1-4
Note on D21: 1995 TSD pg 1-4

## TP_Definitions
Equations for calculating the Energy Consumption of Pool Heaters
EF | = | (BOH * Q_IN + ( POH - BOH ) * Q_P ) / 1000000 | Average annual fossil fuel energy for pool heaters.
EAE | = | BOH * PE | Average annual auxilary electrical energy consumption for pool heaters.
BOH | = | LOAD / (Q_IN * E_T) | average number of burner operating hours = 104 h in test procedure
Variable Definitions
QIN | = | Rated fuel energy input
POH | = | Average number of pool operating hours = 4464 h
QP | = | Energy consumption of continously operating pilot light if employed
PE | = | Electricity Consumption of the heater including the electrical energy to the recirculating pump
ET | = | Thermal efficiency
LOAD | = | Pool Heater Load | Value derived from 1993 Pool Heater Rulemaking
Note on C11: from section 4.2
Note on C10: defined according to 2.9.1 or 2.9.2 of ANSI Z21.56-1994
Note on C13: = 2Ec if tested according to 2.9.1 of ANSI Z21.56-1994 = 3.412 PErated if tested according to 2.9.2 of ANSI Z21.56-1994
Note on C5: Equation not part of test procedure. Equation needed to be able to compare between more efficient design options.
Note on C12: from section 4.2
Note on C14: from section 2.9 of ANSI Z21.56-1994
Note on C4: from section 4.3
Note on C3: from section 4.2
Note on D5: Equation modified so that models with the same input capacity, but different thermal efficiency can be compared, using the previous rulemaking equations.