## off_gravel
Emission Calculations for Off-Site Vehicle Travel on Gravel Roads at Redwood Landfill
based on AP-42 Chapter 13.2.2, last updated 9/98
Equation 1: E = [k (s/12)a (W/3)b]/[(M/0.2)c]*(S/15)
Equation 2: Eext = [k (s/12)a(W/3)b]/[(Mdry/0.2)c]*[(365-p)/365]*(S/15)
where E = size specific emission factor, pounds/vehical mile traveled (lbs/VMT)
Eext = annual size specific emission factor, uncontrolled except for natural rainfall mitigation (lbs/VMT)
k, a, b, c = empirical constants based on particle size (see table below)
s = surface material silt content (%), default from Table 13.2.2-1 = 6.4%
W = mean vehical weight of entire fleet traveling the road (tons)
M = surface material moisture content (%), default for regularly watered roads is 4%
Mdry = surface material moisture content under dry conditions (%), default is 0.2%
p = number of days per year with at least 0.01" of precipitation, default is 60 for entire Bay Area
S = mean vehicle speed (mph), default and maximum is 15 mph
Notes: | Use the tables below to fill in site specific data. Values in bold text are constants and should not be changed.
For Table 1., values in red text are default values that should be replaced with site specific data when ever possible.
For Tables 2. & 3., values in red are examples of data used for one particular site and should be replaced with site specific data.
For all tables, values in regular text are calculated values. These equations should not be changed.
Equation 2 above is used to calculate uncontrolled particulate emissions from unpaved roads.
Equation 1 above may be used to calculate particulate emissions for unpaved roads that are controlled by regular watering.
For such watered roads, be sure to input a site-specific moisture content. The default moisture content (4%) is assumed
to achieve approximately 75% control of particulate emissions compared to uncontrolled particulate emissions.
Equation 1 should not be used for unpaved roads that are chemically stabilized, such as with petroleum resins, MgCl, or CaCl.
For stabilized roads use Equation 2 and an appropriate control efficiency (80% for petroleum resins or CaCl, 85% for MgCl).
To achieve the control efficiencies noted above, minimum application rate is 0.5 gallons/square yard at the manufacturer's
recommended concentration (for example, 10% MgCl in water). Minimum application frequency is 2 times/month for petroleum
resin and 1 time/month for MgCl & CaCl. For the salts, subsequent regular watering is necessary to maintain the high control
efficiency. Some suggested watering schedules are: 0.5 gallons/square yard applied at least: (a) once every 3 hours, or
(b) once every 150 vehical trips, or (c) at the frequency necessary to maintain the moisture content specified in Table 1.
Equations 1 & 2 over estimate emissions at low speeds. Per AP-42 page 13.2.2-4, a speed correction factor (S/15) was added to
Equations 1 and 2 to correct for this over estimation, but it may only be used if S < 15 mph.
For short unpaved road sections (<1 mile) near the working face, using this factor is reasonable because speeds are usually
very low due to working face traffic controls and poor manuverability.
| Table 1. Variables for Equations 1. & 2. |  |  |  | Table 2. Mean Vehical Fleet Weight (Off-Site Vehicles) | [5 empty] | Operating
|  | PM-2.5 | PM-10 | PM-30 |  | Empty Wt | Load Wt | Full Wt | Avg. Wt. | # of Round | Time
| k | 0.38 | 2.6 | 10 | Vehical Type | tons | tons | tons | tons | Trips/Day | Days/Year | wt*trips | trips/year
| a | 0.8 | 0.8 | 0.8 | roll off box | 11 | 11.5 | 22.5 | 16.75 | 20 | 312 | 335 | 6240
| b | 0.4 | 0.4 | 0.5 | compactor box | 11.5 | 11 | 22.5 | 17 | 4 | 312 | 68 | 1248
| c | 0.3 | 0.3 | 0.4 | transfer trucks | 16 | 24 | 40 | 28 | 20 | 312 | 560 | 6240
| s | 6.4 | 6.4 | 6.4 | sludge trucks | 15.5 | 18 | 33.5 | 24.5 | 10 | 312 | 245 | 3120
| W | 14.6415 | 14.6415 | 14.6415 | tanker trucks | 7.5 | 10 | 17.5 | 12.5 | 2 | 312 | 25 | 624
| M | 20 | 20 | 20 | 10 yd3 trucks | 9 | 3 | 12 | 10.5 | 20 | 312 | 210 | 6240
| Mdry | 0.2 | 0.2 | 0.2 | 5 yd3 trucks | 6 | 2 | 8 | 7 | 20 | 312 | 140 | 6240
| p | 60 | 60 | 60 | end dump trucks | 16 | 14 | 30 | 23 | 20 | 312 | 460 | 6240
| S | 15 | 15 | 15 | pick up trucks | 2.1 | 0.65 | 2.75 | 2.425 | 24 | 312 | 58.2 | 7488
[5 empty] | front loaders | 16 | 8 | 24 | 20 | 20 | 312 | 400 | 6240
Table 3. Suggested Control Efficiencies |  |  |  |  | rear loaders | 11 | 10 | 21 | 16 | 20 | 312 | 320 | 6240
|  | PM-2.5 | PM-10 | PM-30 | green waste loaders | 11.5 | 4.5 | 16 | 13.75 | 6 | 312 | 82.5 | 1872
Water |  | 75% | 75% | 75% | employee cars | 1.6 | 0.1 | 1.7 | 1.65 | 4 | 312 | 6.6 | 1248
Petrolem Resins |  | 80% | 80% | 80% | employee trucks | 1.75 | 0.1 | 1.85 | 1.8 | 10 | 312 | 18 | 3120
Asphalt Emulsions |  | 80% | 80% | 80% | Average Fleet |  |  |  | 14.6415 | 200 | 312 | 2928.3 | 62400
Adhesives |  | 85% | 85% | 85% |  |  |  |  | (W =)
Salts (MgCl & CaCl) |  | 85% | 85% | 85%
Table 5. Emissions Comparison |  |  |  |  | Table 4. Mean Vehical Miles Traveled by Avg Fleet
| Equation | Daily Emissions (Pounds/Day) |  |  | Unpaved Length | 2000 | feet (one way)
| Used | PM-2.5 | PM-10 | PM-30 | # of Round Trips | 200 | trips/day
Uncontrolled | 2 | 54.8569 | 375.3368 | 1691.5864 | Avg. Op.Time | 312 | days/year
Watered | 1 | 16.4901 | 112.8273 | 320.839 | VMT/Day | 151.5152 | miles/day
Watered | 2 & CE | 13.7142 | 93.8342 | 422.8966 | VMT/Year | 47272.7273 | miles/year
Petroleum Resins | 2 & CE | 10.9714 | 75.0674 | 338.3173
Asphalt Emulsions | 2 & CE | 10.9714 | 75.0674 | 338.3173
Adhesives | 2 & CE | 8.2285 | 56.3005 | 253.738
Salts | 2 & CE | 8.2285 | 56.3005 | 253.738
| Equation | Annual Emissions (Tons/Year)
| Used | PM-2.5 | PM-10 | PM-30
Uncontrolled | 2 | 8.5577 | 58.5525 | 263.8875
Watered | 1 | 2.5725 | 17.6011 | 50.0509
Watered | 2 & CE | 2.1394 | 14.6381 | 65.9719
Petroleum Resins | 2 & CE | 1.7115 | 11.7105 | 52.7775
Asphalt Emulsions | 2 & CE | 1.7115 | 11.7105 | 52.7775
Adhesives | 2 & CE | 1.2837 | 8.7829 | 39.5831
Salts | 2 & CE | 1.2837 | 8.7829 | 39.5831

## off_dirt
Emission Calculations for Off-Site Vehicle Travel on Dirt Roads at Redwood Landfill
based on AP-42 Chapter 13.2.2, last updated 9/98
Equation 1: E = [k (s/12)a (W/3)b]/[(M/0.2)c]*(S/15)
Equation 2: Eext = [k (s/12)a(W/3)b]/[(Mdry/0.2)c]*[(365-p)/365]*(S/15)
where E = size specific emission factor, pounds/vehical mile traveled (lbs/VMT)
Eext = annual size specific emission factor, uncontrolled except for natural rainfall mitigation (lbs/VMT)
k, a, b, c = empirical constants based on particle size (see table below)
s = surface material silt content (%), default from Table 13.2.2-1 = 11% for dirt roads
W = mean vehical weight of entire fleet traveling the road (tons)
M = surface material moisture content (%), default for regularly watered roads is 4%
Mdry = surface material moisture content under dry conditions (%), default is 0.2%
p = number of days per year with at least 0.01" of precipitation, default is 60 for entire Bay Area
S = mean vehicle speed (mph), default and maximum is 15 mph
Notes: | Use the tables below to fill in site specific data. Values in bold text are constants and should not be changed.
For Table 1., values in red text are default values that should be replaced with site specific data when ever possible.
For Tables 2. & 3., values in red are examples of data used for one particular site and should be replaced with site specific data.
For all tables, values in regular text are calculated values. These equations should not be changed.
Equation 2 above is used to calculate uncontrolled particulate emissions from unpaved roads.
Equation 1 above may be used to calculate particulate emissions for unpaved roads that are controlled by regular watering.
For such watered roads, be sure to input a site-specific moisture content. The default moisture content (4%) is assumed
to achieve approximately 75% control of particulate emissions compared to uncontrolled particulate emissions.
Equation 1 should not be used for unpaved roads that are chemically stabilized, such as with petroleum resins, MgCl, or CaCl.
For stabilized roads use Equation 2 and an appropriate control efficiency (80% for petroleum resins or CaCl, 85% for MgCl).
To achieve the control efficiencies noted above, minimum application rate is 0.5 gallons/square yard at the manufacturer's
recommended concentration (for example, 10% MgCl in water). Minimum application frequency is 2 times/month for petroleum
resin and 1 time/month for MgCl & CaCl. For the salts, subsequent regular watering is necessary to maintain the high control
efficiency. Some suggested watering schedules are: 0.5 gallons/square yard applied at least: (a) once every 3 hours, or
(b) once every 150 vehical trips, or (c) at the frequency necessary to maintain the moisture content specified in Table 1.
Equations 1 & 2 over estimate emissions at low speeds. Per AP-42 page 13.2.2-4, a speed correction factor (S/15) was added to
Equations 1 and 2 to correct for this over estimation, but it may only be used if S < 15 mph.
For short unpaved road sections (<1 mile) near the working face, using this factor is reasonable because speeds are usually
very low due to working face traffic controls and poor manuverability.
| Table 1. Variables for Equations 1. & 2. |  |  |  | Table 2. Mean Vehical Fleet Weight (Off-Site Vehicles) | [5 empty] | Operating
|  | PM-2.5 | PM-10 | PM-30 |  | Empty Wt | Load Wt | Full Wt | Avg. Wt. | # of Round | Time
| k | 0.38 | 2.6 | 10 | Vehical Type | tons | tons | tons | tons | Trips/Day | Days/Year | wt*trips | trips/year
| a | 0.8 | 0.8 | 0.8 | roll off box | 11 | 11.5 | 22.5 | 16.75 | 20 | 312 | 335 | 6240
| b | 0.4 | 0.4 | 0.5 | compactor box | 11.5 | 11 | 22.5 | 17 | 4 | 312 | 68 | 1248
| c | 0.3 | 0.3 | 0.4 | transfer trucks | 16 | 24 | 40 | 28 | 20 | 312 | 560 | 6240
| s | 11 | 11 | 11 | sludge trucks | 15.5 | 18 | 33.5 | 24.5 | 10 | 312 | 245 | 3120
| W | 14.6415 | 14.6415 | 14.6415 | tanker trucks | 7.5 | 10 | 17.5 | 12.5 | 2 | 312 | 25 | 624
| M | 20 | 20 | 20 | 10 yd3 trucks | 9 | 3 | 12 | 10.5 | 20 | 312 | 210 | 6240
| Mdry | 0.2 | 0.2 | 0.2 | 5 yd3 trucks | 6 | 2 | 8 | 7 | 20 | 312 | 140 | 6240
| p | 60 | 60 | 60 | end dump trucks | 16 | 14 | 30 | 23 | 20 | 312 | 460 | 6240
| S | 15 | 15 | 15 | pick up trucks | 2.1 | 0.65 | 2.75 | 2.425 | 24 | 312 | 58.2 | 7488
[5 empty] | front loaders | 16 | 8 | 24 | 20 | 20 | 312 | 400 | 6240
Table 3. Suggested Control Efficiencies |  |  |  |  | rear loaders | 11 | 10 | 21 | 16 | 20 | 312 | 320 | 6240
|  | PM-2.5 | PM-10 | PM-30 | green waste loaders | 11.5 | 4.5 | 16 | 13.75 | 6 | 312 | 82.5 | 1872
Water |  | 75% | 75% | 75% | employee cars | 1.6 | 0.1 | 1.7 | 1.65 | 4 | 312 | 6.6 | 1248
Petrolem Resins |  | 80% | 80% | 80% | employee trucks | 1.75 | 0.1 | 1.85 | 1.8 | 10 | 312 | 18 | 3120
Asphalt Emulsions |  | 80% | 80% | 80% | Average Fleet |  |  |  | 14.6415 | 200 | 312 | 2928.3 | 62400
Adhesives |  | 85% | 85% | 85% |  |  |  |  | (W =)
Salts (MgCl & CaCl) |  | 85% | 85% | 85%
Table 5. Emissions Comparison |  |  |  |  | Table 4. Mean Vehical Miles Traveled by Avg Fleet
| Equation | Daily Emissions (Pounds/Day) |  |  | Unpaved Length | 4000 | feet (one way)
| Used | PM-2.5 | PM-10 | PM-30 | # of Round Trips | 200 | trips/day
Uncontrolled | 2 | 169.2121 | 1157.7673 | 5217.8831 | Avg. Op.Time | 312 | days/year
Watered | 1 | 50.8656 | 348.0281 | 989.6631 | VMT/Day | 303.0303 | miles/day
Watered | 2 & CE | 42.303 | 289.4418 | 1304.4708 | VMT/Year | 94545.4545 | miles/year
Petroleum Resins | 2 & CE | 33.8424 | 231.5535 | 1043.5766
Asphalt Emulsions | 2 & CE | 33.8424 | 231.5535 | 1043.5766
Adhesives | 2 & CE | 25.3818 | 173.6651 | 782.6825
Salts | 2 & CE | 25.3818 | 173.6651 | 782.6825
| Equation | Annual Emissions (Tons/Year)
| Used | PM-2.5 | PM-10 | PM-30
Uncontrolled | 2 | 26.3971 | 180.6117 | 813.9898
Watered | 1 | 7.935 | 54.2924 | 154.3874
Watered | 2 & CE | 6.5993 | 45.1529 | 203.4974
Petroleum Resins | 2 & CE | 5.2794 | 36.1223 | 162.798
Asphalt Emulsions | 2 & CE | 5.2794 | 36.1223 | 162.798
Adhesives | 2 & CE | 3.9596 | 27.0918 | 122.0985
Salts | 2 & CE | 3.9596 | 27.0918 | 122.0985

## on_dirt
Emission Calculations for On-Site Vehicle Travel on Dirt Roads at Redwood Landfill
based on AP-42 Chapter 13.2.2, last updated 9/98
Equation 1: E = [k (s/12)a (W/3)b]/[(M/0.2)c]*(S/15)
Equation 2: Eext = [k (s/12)a(W/3)b]/[(Mdry/0.2)c]*[(365-p)/365]*(S/15)
where E = size specific emission factor, pounds/vehical mile traveled (lbs/VMT)
Eext = annual size specific emission factor, uncontrolled except for natural rainfall mitigation (lbs/VMT)
k, a, b, c = empirical constants based on particle size (see table below)
s = surface material silt content (%), default from Table 13.2.2-1 = 11% for dirt roads
W = mean vehical weight of entire fleet traveling the road (tons)
M = surface material moisture content (%), default for regularly watered roads is 4%
Mdry = surface material moisture content under dry conditions (%), default is 0.2%
p = number of days per year with at least 0.01" of precipitation, default is 60 for entire Bay Area
S = mean vehicle speed (mph), default and maximum is 15 mph
Notes: | Use the tables below to fill in site specific data. Values in bold text are constants and should not be changed.
For Table 1., values in red text are default values that should be replaced with site specific data when ever possible.
For Tables 2. & 3., values in red are examples of data used for one particular site and should be replaced with site specific data.
For all tables, values in regular text are calculated values. These equations should not be changed.
Equation 2 above is used to calculate uncontrolled particulate emissions from unpaved roads.
Equation 1 above may be used to calculate particulate emissions for unpaved roads that are controlled by regular watering.
For such watered roads, be sure to input a site-specific moisture content. The default moisture content (4%) is assumed
to achieve approximately 75% control of particulate emissions compared to uncontrolled particulate emissions.
Equation 1 should not be used for unpaved roads that are chemically stabilized, such as with petroleum resins, MgCl, or CaCl.
For stabilized roads use Equation 2 and an appropriate control efficiency (80% for petroleum resins or CaCl, 85% for MgCl).
To achieve the control efficiencies noted above, minimum application rate is 0.5 gallons/square yard at the manufacturer's
recommended concentration (for example, 10% MgCl in water). Minimum application frequency is 2 times/month for petroleum
resin and 1 time/month for MgCl & CaCl. For the salts, subsequent regular watering is necessary to maintain the high control
efficiency. Some suggested watering schedules are: 0.5 gallons/square yard applied at least: (a) once every 3 hours, or
(b) once every 150 vehical trips, or (c) at the frequency necessary to maintain the moisture content specified in Table 1.
Equations 1 & 2 over estimate emissions at low speeds. Per AP-42 page 13.2.2-4, a speed correction factor (S/15) was added to
Equations 1 and 2 to correct for this over estimation, but it may only be used if S < 15 mph.
For short unpaved road sections (<1 mile) near the working face, using this factor is reasonable because speeds are usually
very low due to working face traffic controls and poor manuverability.
| Table 1. Variables for Equations 1. & 2. |  |  |  | Table 2. Mean Vehical Fleet Weight (On-Site Vehicles) | [5 empty] | Operating
|  | PM-2.5 | PM-10 | PM-30 |  | Empty Wt | Load Wt | Full Wt | Avg. Wt. | # of Round | Time
| k | 0.38 | 2.6 | 10 | Vehical Type | tons | tons | tons | tons | Trips/Day | Days/Year | wt*trips | trips/year
| a | 0.8 | 0.8 | 0.8 | water tanker 1 | 7.5 | 5.5 | 13 | 10.25 | 0 | 312 | 0 | 0
| b | 0.4 | 0.4 | 0.5 | water tanker 2 | 19 | 10 | 29 | 24 | 0 | 312 | 0 | 0
| c | 0.3 | 0.3 | 0.4 | bulldozer d6 | 23 | 0 | 23 | 23 | 2 | 312 | 46 | 624
| s | 11 | 11 | 11 | bulldozer d8 | 42.5 | 0 | 42.5 | 42.5 | 2 | 312 | 85 | 624
| W | 31.3981 | 31.3981 | 31.3981 | bulldoxer d9 | 55 | 0 | 55 | 55 | 2 | 312 | 110 | 624
| M | 20 | 20 | 20 | packers | 39.5 | 0 | 39.5 | 39.5 | 1 | 312 | 39.5 | 312
| Mdry | 0.2 | 0.2 | 0.2 | dump trucks | 24.625 | 15.375 | 40 | 32.3125 | 8 | 312 | 258.5 | 2496
| p | 60 | 60 | 60 | back hoe | 17.5 | 0 | 17.5 | 17.5 | 2 | 312 | 35 | 624
| S | 15 | 15 | 15 | fuel trucks | 22.25 | 0 | 22.25 | 22.25 | 1 | 312 | 22.25 | 312
[5 empty] | road grader | 19 | 0 | 19 | 19 | 1 | 312 | 19 | 312
Table 3. Suggested Control Efficiencies |  |  |  |  | mechanic trucks | 10 | 0 | 10 | 10 | 2 | 312 | 20 | 624
|  | PM-2.5 | PM-10 | PM-30 | loader 980 | 33.75 | 0 | 33.75 | 33.75 | 2 | 312 | 67.5 | 624
Water |  | 75% | 75% | 75% | loader 650 | 20 | 0 | 20 | 20 | 2 | 312 | 40 | 624
Petrolem Resins |  | 80% | 80% | 80% | loader wa 600 | 52.5 | 0 | 52.5 | 52.5 | 2 | 312 | 105 | 624
Asphalt Emulsions |  | 80% | 80% | 80% | Average Fleet |  |  |  | 31.3981 | 27 | 312 | 847.75 | 8424
Adhesives |  | 85% | 85% | 85% |  |  |  |  | (W =)
Salts (MgCl & CaCl) |  | 85% | 85% | 85%
Table 5. Emissions Comparison |  |  |  |  | Table 4. Mean Vehical Miles Traveled by Avg Fleet
| Equation | Daily Emissions (Pounds/Day) |  |  | Unpaved Length | 2000 | feet (one way)
| Used | PM-2.5 | PM-10 | PM-30 | # of Round Trips | 27 | trips/day
Uncontrolled | 2 | 15.4975 | 106.0358 | 515.7715 | Avg. Op.Time | 312 | days/year
Watered | 1 | 4.6586 | 31.8747 | 97.8251 | VMT/Day | 20.4545 | miles/day
Watered | 2 & CE | 3.8744 | 26.5089 | 128.9429 | VMT/Year | 6381.8182 | miles/year
Petroleum Resins | 2 & CE | 3.0995 | 21.2072 | 103.1543
Asphalt Emulsions | 2 & CE | 3.0995 | 21.2072 | 103.1543
Adhesives | 2 & CE | 2.3246 | 15.9054 | 77.3657
Salts | 2 & CE | 2.3246 | 15.9054 | 77.3657
| Equation | Annual Emissions (Tons/Year)
| Used | PM-2.5 | PM-10 | PM-30
Uncontrolled | 2 | 2.4176 | 16.5416 | 80.4604
Watered | 1 | 0.72674 | 4.9724 | 15.2607
Watered | 2 & CE | 0.6044 | 4.1354 | 20.1151
Petroleum Resins | 2 & CE | 0.48352 | 3.3083 | 16.0921
Asphalt Emulsions | 2 & CE | 0.48352 | 3.3083 | 16.0921
Adhesives | 2 & CE | 0.36264 | 2.4812 | 12.0691
Salts | 2 & CE | 0.36264 | 2.4812 | 12.0691

## Paved
Emission Calculations Template for Paved Roads at Landfills
based on AP-42 Chapter 13.2.1, last updated 10/97
Equation 1: E = k (sL/2)0.65 (W/3)1.5
where E = size specific emission factor, pounds/vehical mile traveled (lbs/VMT)
k = base emission factor for particle size range (lbs/VMT), from Table 13.2.1-1
sL = road surface silt loading (g/m2), default from Table 13.2.1-3 = 7.4 g/m2 for MSW Landfills
W = mean vehical weight of entire fleet traveling the road (tons)
Notes: | Use the tables below to fill in site specific data. Values in bold text are constants and should not be changed.
For Table 1., values in red text are default values that should be replaced with site specific data if available.
For Tables 2. & 3., values in red are examples of data used for one particular site and should be replaced with site specific data.
For all tables, values in regular text are calculated values. These equations should not be changed.
AP-42 indicates that site specific sL values should be used when mitigation measures (sweeping and watering) are employed.
Lacking any site specific data, mitigation measures are assumed to reduce uncontrolled particulate emissions by 50%.
| Table 1. Variables for Equations 1. |  |  |  | Table 2. Mean Vehical Fleet Weight (Off-Site Vehicles) | [5 empty] | Operating
|  | PM-2.5 | PM-10 | PM-30 |  | Empty Wt | Load Wt | Full Wt | Avg. Wt. | # of Round | Time
| k | 0.004 | 0.016 | 0.082 | Vehical Type | tons | tons | tons | tons | Trips/Day | Days/Year | wt*trips | trips/year
| sL | 7.4 | 7.4 | 7.4 | roll off box | 11 | 11.5 | 22.5 | 16.75 | 20 | 312 | 335 | 6240
| W | 14.6445 | 14.6445 | 14.6445 | compactor box | 11.5 | 11 | 22.5 | 17 | 4 | 312 | 68 | 1248
[5 empty] | transfer trucks | 16 | 24 | 40 | 28 | 20 | 312 | 560 | 6240
[5 empty] | sludge trucks | 15.5 | 18 | 33.5 | 24.5 | 10 | 312 | 245 | 3120
Table 2. Suggested Control Efficiency |  |  |  |  | tanker trucks | 7.5 | 10 | 17.5 | 12.5 | 2 | 312 | 25 | 624
Mitigation Measure |  | PM-2.5 | PM-10 | PM-30 | 10 yd3 trucks | 9 | 3 | 12 | 10.5 | 20 | 312 | 210 | 6240
Sweeping and/or Watering |  | 50% | 50% | 50% | 5 yd3 trucks | 6 | 2 | 8 | 7 | 20 | 312 | 140 | 6240
[5 empty] | end dump trucks | 16 | 14 | 30 | 23 | 20 | 312 | 460 | 6240
[5 empty] | pick up trucks | 2.1 | 0.65 | 2.75 | 2.425 | 24 | 312 | 58.2 | 7488
Table 4. Mean Vehical Miles Traveled by Avg Fleet |  |  |  |  | front loaders | 16 | 8 | 24 | 20 | 20 | 312 | 400 | 6240
Paved Length |  | 0 | feet |  | rear loaders | 11 | 10 | 21 | 16 | 20 | 312 | 320 | 6240
Avg. Round Trips |  | 20 | trips/day |  | green waste loaders | 11.5 | 4.5 | 16 | 13.75 | 6 | 312 | 82.5 | 1872
Avg. Op.Time |  | 312 | days/year |  | employee trucks | 1.75 | 0.1 | 1.85 | 1.8 | 4 | 312 | 7.2 | 1248
VMT/Day |  | 0 | miles/day |  | water trucks | 1.75 | 0.1 | 1.85 | 1.8 | 10 | 312 | 18 | 3120
VMT/Year |  | 0 | miles/year |  | Average Fleet |  |  |  | 14.6445 | 200 | 312 | 2928.9 | 62400
(W =)
Table 5. Paved Road Emissions
Emission Factor (Pounds/VMT)
|  | PM-2.5 | PM-10 | PM-30
Uncontrolled |  | 0.10098 | 0.40391 | 2.07
After Sweeping/Watering |  | 0.050488 | 0.20195 | 1.035
Daily Emissions (Pounds/Day)
|  | PM-2.5 | PM-10 | PM-30
Uncontrolled |  | 0 | 0 | 0
After Sweeping/Watering |  | 0 | 0 | 0
Annual Emissions (Tons/Year)
|  | PM-2.5 | PM-10 | PM-30
Uncontrolled |  | 0 | 0 | 0
After Sweeping/Watering |  | 0 | 0 | 0

## construction
Particulate Emissions from Waste Disposal Activities at Redwood Landfill
|  |  |  | PM10 per vehicle | (per vehicle) | Number of | PM10 Emissions
| Materials | Silt (s) | Moisture (M) | Pounds/Hour | Hours/Day | Vehicles | Pounds/Day | Tons/Year
Bulldozing | waste | 12 | 11 | 1.0861 | 6 | 2 | 13.0336 | 2.0332
Bulldozing | cover | 9 | 12 | 0.62456 | 1 | 1 | 0.62456 | 0.097431
Compacting | waste | 12 | 11 | 1.0861 | 6 | 1 | 6.5168 | 1.0166
Compacting | cover | 9 | 12 | 0.62456 | 1 | 1 | 0.62456 | 0.097431
Excavating | clay/dirt | 9.2 | 14 | 0.52019 | 4 | 1 | 2.0808 | 0.3246
|  |  |  | PM10 Factor | Throughput |  | PM10 Emissions
| Materials | Silt (s) | Moisture (M) | Pounds/Ton | Tons/Day | Tons/Year | Pounds/Day | Tons/Year
Dumping | waste | 12 | 11 | 0.00013051 |  | 245815 | 0 | 0.016041
Dumping | cover | 9 | 12 | 0.00011554 | 370 | 98560 | 0.042751 | 0.0056939
PM10 Emissions
[7 empty] | Pounds/Day | Tons/Year
Total Emissions From All Waste Disposal Activities | [6 empty] | 22.923 | 3.5911
1. AP-42 Table 13.2.3-1 recommends using factors derived from Table 11.9-1 for bulldozer activities.
From 11.9-1 for bulldozing (overburden): E (lbs PM10/hour) = 0.75 * 1.0 * s^1.5 / M^1.4
2. AP-42 Table 13.2.3-1 recommends using factors derived from Chapter 13.2.4 for dumping activities.
From page 13.2.4-4: E (lbs PM10/ton) = 0.35 * 0.0032 * [U/5]^1.3 / [M/2]^1.4
From the 1994 EIR, the mean wind speed (U) for this site is 6 mph (during summer).
3. Silt and moisture contents were taken from Table 13.2.4-1 for materials at MSW Landfills.
Particulate Emissions from Adding and Removing Soil at the Cover Soil Stockpile
|  |  |  | PM10 Factor | Throughput |  | PM10 Emissions
Transfer Operation |  | Silt (s) | Moisture (M) | Pounds/Ton | Tons/Day | Tons/Year | Pounds/Day | Tons/Year
Soil to Stockpiles |  | 9 | 12 | 0.00011554 | 370 | 98560 | 0.042751 | 0.0056939
Soil to On-Site Trucks |  | 9 | 12 | 0.00011554 | 370 | 98560 | 0.042751 | 0.0056939
Total for Soil Dumping | [6 empty] | 0.085501 | 0.011388

## erosion
Wind Erosion Emissions at Redwood Landfill
Basis for Calculations:
AP-42 Chapter 13.2.5 Industrial Wind Erosion
EF = | emission factor, g/m2 (EFc is for chronic conditions, EFa is for acute conditions)
k = | particle size multiplier, dimesionless
N = | number of days of disturbances per year
Pi = | erosion potential for disturbed area, g/m2 (Per AP-42, erosion potential is assumed to be 0 between disturbances and for undisturbed areas.)
u* = | fiction velocity, m/s
ut* = | threshold friction velocity, m/s |  |  | From Table 13.2.5-1, ut* ranges from 0.43 m/s to 1.00 m/s using seive procedure.
From Table 13.2.5-2, ut* ranges from 0.54 m/s for fine coal dust to 1.33 m/s for roadbed material.
From Table 13.2.5-2, ut* = 1.02 m/s for overburden at a coal mine.
u10+ = | fastest mile of wind, m/s, at reference anemometer height of 10 m.
A = | disturbed area, m2
E = | emissions, grams/year
Equation (1): | u* = 0.053 * u10+
Equation (2): | Pi = 58*(u* - ut*)^2 + 25*(u* - ut*)
N
Equation (3): | EF = k * S Pi
i=1
Equation (4): | E = EF * A
Assumed Values for Chronic/Acute Conditions at Redwood Landfill:
| Working Face |  | Daily Cover Stockpile
Variable | Annual | Daily | Annual | Daily | Comments:
u10+ | 19.2111 | 19.2111 | 19.2111 | 19.2111 | For Redwood Landfill u+ = 42.5 mph (19.00 m/s) at 30 feet (9.144 m)
u* | 1.0182 | 1.0182 | 1.0182 | 1.0182 | Calculated using equation (1).
ut* | 1 | 1 | 1 | 1 | Assume ut* = 1.0 for the compacted landfill working face and watered stockpiles
Pi | 0.47394 | 0.47394 | 0.47394 | 0.47394 | Calculated using Equation (2). Note: If u* < ut*, then Pi = 0.
N | 312 | 1 | 312 | 1 | Assume working face and stockpile are disturbed once every working day (312 days/year).
(Note: ut* of 1.0 is similar to overburden at a coal mine.)
Wind Erosion Emissions from the Active Face of the Landfill:
| < 30 mm | < 15 mm | < 10 mm | < 2.5 mm | Comments:
k | 1 | 0.6 | 0.5 | 0.2 | AP-42 values
EFa | 147.8703 | 88.7222 | 73.9352 | 29.5741 | Calculated using Equation (3) and annual condition variables.
EFd | 0.47394 | 0.28437 | 0.23697 | 0.094789 | Calculated using Equation (3) and daily condition variables.
Aa | 501.6764 | 501.6764 | 501.6764 | 501.6764 | Per Redwood Landfill, average surface area of working face is 600 yd2.
Ad | 1505.0292 | 1505.0292 | 1505.0292 | 1505.0292 | Per Redwood Landfill, maximum surface area of working face is 1800 yd2.
Annual Emissions
grams/year | 74183.0617 | 44509.837 | 37091.5308 | 14836.6123 | Calculated using Equation (4) with annual emission factor (EFa) and average surface area (Aa).
pounds/year | 163.5457 | 98.1274 | 81.7728 | 32.7091 | pounds/year = grams/year / 453.59237
tons/year | 0.081773 | 0.049064 | 0.040886 | 0.016355 | tons/year = pounds/year / 2000
Daily Emissions
grams/day | 713.2987 | 427.9792 | 356.6493 | 142.6597 | Calculated using Equation (4) with daily emission factor (EFd) and maximum daily surface area (Ad).
pounds/day | 1.5726 | 0.94353 | 0.78628 | 0.31451 | pounds/day = grams/day / 453.59237
Wind Erosion Emissions from the Cover Soil Stockpile:
[9 empty] | per stockpile | all stockpiles | they
| < 30 mm | < 15 mm | < 10 mm | < 2.5 mm | Comments: |  | yd3 | h = | r = | SA = | claimed
k | 1 | 0.6 | 0.5 | 0.2 | AP-42 values | Total Stored, yd3 | 50000 | 7 | 36.9349 | 21810.0215 | 3250 | (assume 5 conical stockpiles)
EFa | 147.8703 | 88.7222 | 73.9352 | 29.5741 | Calculated using Equation (3) and annual condition variables. | Avg. per day, yd3 | 320.5128 | 7 | 6.6124 | 200.0346 | 45
EFd | 0.47394 | 0.28437 | 0.23697 | 0.094789 | Calculated using Equation (3) and daily condition variables. | Max per day, yd3 | 1100 | 7 | 12.2499 | 542.9693
Aa | 167.2255 | 167.2255 | 167.2255 | 167.2255 | Per Redwood Landfill, max soil usage is 100,000 yd3/year. Avg SA = 200 yd2
Ad | 454.0172 | 454.0172 | 454.0172 | 454.0172 | Per Redwood Landfill, max soil usage is 1100 yd3/day. Max SA = 543 yd2 | Conical Shapes | V=p/3(r2h) SA=pr(r2+h2)^0.5
Annual Emissions
grams/year | 24727.6872 | 14836.6123 | 12363.8436 | 4945.5374 | Calculated using Equation (4) with annual emission factor (EFa) and average surface area (Aa).
pounds/year | 54.5152 | 32.7091 | 27.2576 | 10.903 | pounds/year = grams/year / 453.59237
tons/year | 0.027258 | 0.016355 | 0.013629 | 0.0054515 | tons/year = pounds/year / 2000
Daily Emissions
grams/day | 215.1784 | 129.1071 | 107.5892 | 43.0357 | Calculated using Equation (4) with daily emission factor (EFd) and maximum daily surface area (Ad).
pounds/day | 0.47439 | 0.28463 | 0.23719 | 0.094877 | pounds/day = grams/day / 453.59237

## total
Particulate Emissions from S-5 Landfill (1987 Actual)
PM10 Emissions
Particulate Emission Source | Pounds/Day | Tons/Year
Off-Site Vehicle Traffic, gravel roads | 375.3368 | 58.5525
Off-Site Vehicle Traffic, dirt roads | 1157.7673 | 180.6117
On-Site Vehicle Traffic, dirt roads | 106.0358 | 16.5416
All Vehicle Traffic, paved roads | 0 | 0
Waste Disposal Activities | 22.923 | 3.5911
Wind Erosion From Active Face | 0.78628 | 0.040886
Total Emissions from Landfill | 1662.8491 | 259.3378
Waste Disposal Rates (tons) | 2300 | 492750
Overall Emission Factor (pounds/ton) | 0.72298 | 1.0526
Particulate Emissions from S-42 Soil Stockpiles (1987 Actual)
PM10 Emissions
Particulate Emission Source | Pounds/Day | Tons/Year
Soil Dumping and Soil Truck Loading | 0.085501 | 0.011388
Wind Erosion From Active Stockpile | 0.23719 | 0.013629
Total Emissions from Soil Stockpiles | 0.3227 | 0.025017
Soil Throughput Rates (tons) | 1060 | 105300
Overall Emission Factor (pounds/ton) | 0.00030443 | 0.00047515