## App 7
Appendix 7. Results of the September 1, 1998 step-drawdown test of the Maalo Road monitor well (State well number 0123-01), Kauai, Hawaii
[elevations are referenced to mean sea level; gal/min, gallons per minute; Temp., temperature; oC, degrees Celsius; Sp. cond., specific conductance; mS/cm, microsiemens per centimeter; ---, no data]
Measuring-point elevation (feet) | [5 empty] | 384.8
Initial water-level elevation (feet) | [5 empty] | 135.34
Pump-intake elevation (feet) | [5 empty] | -47
Depth of pump intake below initial water level (feet) | [5 empty] | 182.34
Elapsed |  | Depth to |  |  | Sp. | Notes
time a | Discharge b | water c | Drawdown | Temp. | cond.
(minutes) | (gal/min) | (feet) | (feet) | (oC) | (mS/cm)
0 | 0 | 249.46 | 0 | --- | --- | Start test on 9/1/98 at 09:30
1 | --- | 280.4 | 30.94 | --- | --- | Adjust valve
2 | 200 | 295.04 | 45.58 | --- | --- | Adjust valve
3 | --- | 304.03 | 54.57 | --- | --- | Water clear
4 | 200 | 300.22 | 50.76 | --- | --- | Adjust valve
5 | 100 | 290.01 | 40.55 | --- | --- | Water clear
6 | --- | 282.38 | 32.92 | --- | ---
7 | --- | 274.59 | 25.13 | --- | ---
8 | 100 | 272.71 | 23.25 | --- | ---
9 | --- | 272.19 | 22.73 | --- | ---
10 | 100 | 272.06 | 22.6 | --- | ---
15 | --- | 271.41 | 21.95 | 25.6 | 310
20 | 100 | 271.63 | 22.17 | --- | ---
25 | 95 | 272.25 | 22.79 | --- | ---
30 | 100 | 272.93 | 23.47 | --- | ---
35 | 100 | 273.45 | 23.99 | --- | ---
40 | 100 | 273.91 | 24.45 | 25.9 | 306
50 | 100 | 274.68 | 25.22 | --- | ---
60 | 100 | 275.41 | 25.95 | --- | --- | Change discharge rate
61 | 140 | 280.68 | 31.22 | --- | ---
62 | --- | 286.77 | 37.31 | --- | ---
63 | 200 | 295.04 | 45.58 | --- | ---
64 | 140 | 295.07 | 45.61 | --- | ---
65 | --- | 295.65 | 46.19 | --- | ---
66 | 150 | 296.21 | 46.75 | --- | ---
67 | 145 | 296.94 | 47.48 | --- | ---
68 | 145 | 297.06 | 47.6 | --- | ---
69 | --- | 297.29 | 47.83 | --- | ---
70 | 145 | 297.56 | 48.1 | 25.8 | 311
75 | --- | 298.82 | 49.36 | --- | ---
80 | 140 | 299.82 | 50.36 | --- | ---
85 | 135 | 300.61 | 51.15 | --- | ---
90 | 140 | 301.72 | 52.26 | --- | ---
95 | --- | 302.23 | 52.77 | --- | ---
100 | 140 | 302.63 | 53.17 | 26.3 | 307
110 | 145 | 303.08 | 53.62 | --- | ---
120 | 147 | 303.25 | 53.79 | --- | --- | Change discharge rate
121 | 160 | 307.43 | 57.97 | --- | ---
122 | 170 | 310.84 | 61.38 | --- | ---
123 | 180 | 314.32 | 64.86 | --- | ---
124 | --- | 316.83 | 67.37 | --- | ---
125 | 200 | 318.58 | 69.12 | --- | ---
126 | --- | 319.46 | 70 | --- | ---
127 | --- | 319.72 | 70.26 | --- | ---
128 | 195 | 320.04 | 70.58 | --- | ---
129 | 185 | 320.13 | 70.67 | --- | ---
130 | 200 | 321.08 | 71.62 | --- | ---
135 | 200 | 323.61 | 74.15 | --- | ---
140 | 200 | 326.32 | 76.86 | 25.9 | 303
145 | 190 | 325.65 | 76.19 | --- | ---
150 | 200 | 327.63 | 78.17 | --- | ---
155 | 195 | 327.45 | 77.99 | --- | ---
160 | 200 | 326.8 | 77.34 | --- | ---
170 | 190 | 325.88 | 76.42 | 25.8 | 316
180 | 205 | 332.71 | 83.25 | --- | --- | Change discharge rate
181 | 260 | 338.53 | 89.07 | --- | ---
182 | 270 | 344.52 | 95.06 | --- | ---
183 | 280 | 349.81 | 100.35 | --- | ---
184 | --- | 353.89 | 104.43 | --- | ---
185 | 270 | 356.2 | 106.74 | --- | ---
186 | --- | 358.13 | 108.67 | --- | ---
187 | 260 | 359.84 | 110.38 | --- | ---
188 | --- | 361.31 | 111.85 | --- | ---
189 | 270 | 362.52 | 113.06 | --- | ---
190 | 260 | 363.25 | 113.79 | --- | ---
195 | 270 | 370.41 | 120.95 | --- | ---
200 | 270 | 373.6 | 124.14 | 25.7 | 334
205 | 270 | 374.92 | 125.46 | --- | ---
210 | 270 | 375.82 | 126.36 | --- | ---
215 | 260 | 376.26 | 126.8 | --- | ---
220 | 270 | 377.14 | 127.68 | --- | ---
230 | 270 | 377.79 | 128.33 | 25.8 | 346
240 | 270 | 377.2 | 127.74 | --- | ---
241 | --- | 378.87 | 129.41 | --- | ---
242 | 280 | 380.61 | 131.15 | --- | ---
243 | 280 | 381.66 | 132.2 | --- | ---
244 | --- | 382.41 | 132.95 | --- | ---
245 | --- | 383.07 | 133.61 | --- | ---
246 | --- | 383.81 | 134.35 | --- | ---
247 | 280 | 384.17 | 134.71 | --- | ---
248 | 280 | 384.39 | 134.93 | --- | ---
249 | --- | 383.94 | 134.48 | --- | ---
250 | 270 | 382.78 | 133.32 | --- | ---
255 | 270 | 380.32 | 130.86 | --- | ---
260 | 270 | 382.69 | 133.23 | --- | ---
265 | 265 | 377.35 | 127.89 | 25.8 | 363
270 | 265 | 373.31 | 123.85 | --- | ---
275 | 230 | 366.25 | 116.79 | --- | ---
280 | 235 | 365.49 | 116.03 | --- | ---
290 | 220 | 359.19 | 109.73 | --- | ---
295 | 220 | 352.95 | 103.49 | --- | --- | Shut pump off; generator current too high
296 | 0 | 345.83 | 96.37 | --- | ---
297 | 0 | 308.36 | 58.9 | --- | ---
298 | 0 | 296.59 | 47.13 | --- | ---
299 | 0 | 288.89 | 39.43 | --- | ---
300 | 0 | 283.4 | 33.94 | --- | ---
301 | 0 | 278.76 | 29.3 | --- | ---
302 | 0 | 275.74 | 26.28 | --- | ---
303 | 0 | 273.39 | 23.93 | --- | ---
304 | 0 | 272.31 | 22.85 | --- | ---
305 | 0 | 271.2 | 21.74 | --- | ---
310 | 0 | 268.87 | 19.41 | --- | ---
315 | 0 | 267.41 | 17.95 | --- | ---
320 | 0 | 266.72 | 17.26 | --- | ---
325 | 0 | 266.12 | 16.66 | --- | ---
335 | 0 | 265.31 | 15.85 | --- | --- | 86 percent recovered
345 | 0 | 264.75 | 15.29 | --- | ---
355 | 0 | 264.21 | 14.75 | --- | ---
450 | 0 | 262.31 | 12.85 | --- | ---
1290 | 0 | 260.21 | 10.75 | --- | ---
a Elapsed time since start of pumping. Test conducted before installation of 4.5-inch PVC casing.
b Discharge provided by 6-inch, 50-horsepower submersible pump with intake at 47 feet below sea level; discharge measured with flow meter.
c Water level measured with electric probe, relative to measuring point at 384.80 feet above sea level.