## Sheet1
Table 15a: Input values for oil accumulations in the Beaufortian Upper Jurassic Topset SE Play
NPRA Assessment Form-2001
| PLAY: | Beaufortian Upper Jurassic Topset SE |  |  |  |  | SubArea B (eastcentral) SE
| Play area: | 1794.8854 | 103 Acres
OIL ACCUMULATION VOLUME PARAMETERS
|  | Est Shape | PROB OF AND GREATER THAN |  |  |  | Knowledge
ATTRIBUTES |  | (1 to 5) | LTP | 0.5 | 0.05 | Max | Level 1-35 | verified by DWH Nov 10
NET RESERVOIR THICKNESS1 |  | 2 | 20 | 40 | 75 | 150 | 2 | More distal
AREA OF CLOSURE2 |  | 2 | 4 | 10 | 25 | 40 | 3 | Alpine ~28,000 acres
POROSITY3,4 |  | 4 | 10 | 15 | 19 | 20 | 2 | Deeper | Left Skewed
TRAP FILL3 |  | 7 | 80 | 100 | 100 | 100 | 2 | Enter POR*Sw
HYDROCARBON PORE VOL3,4 |  | 4 | 6 | 11 | 15 | 16 |  | 4
Approx mm bbl (fvf=1) |  |  | 29.7907 | 341.352 | 2181.9375 | 7447.68
Recov mm bbl at surface |  |  | 8.0296 | 92.0058 | 588.1054 | 2007.3998
1-thickness in feet, 2-thousands of acres, 3-percent, 4-correlation between Porosity and Water Saturation = -1.0
5-Knowledge Level: 1=High, 2=Medium, 3=Low; LTP=Left Truncation Point
TRAP DEPTH (in 1000 ft) |  | 2 | 10 | 11 | 12 | 14 | 1 | See SubAreas Tab
(from sea level) |  |  |  |  | Surface to sea level correction (1000 ft): | 0.246 |  | modified Nov 10 - DWH
definitely a right-skewed distribution
OIL ACCUMULATION CHARACTERISTICS
Oil recovery factor % |  | 50
Type of reservoir-drive (check any that apply):
|  | Water: |  | Depletion: | x |  | Gas expansion: | x
FVF (Formation volume factor, rb/stb): |  |  |  | 1.8551 | (at median depth) |  | FVF=0.972+0.000147*F^1.175
| Pressure(psi) | 5500 |  | P=TD*0.5*1000 |  | TD=trap depth (thous ft), P=pressure (psi)
| temp(deg F) | 239 |  | T=19*TD+30 |  | T=temp deg F |  | LN is log base e
| SolGasGr | 0.77388 |  | SGG=((0.1402*LN(C27+14.7)-0.4227)+(0.1369*LN(C28)+0.0156)+(0.1704*LN(E37)+0.1469))/3 | [6 empty] | AG=API gravity
| F | 1643.9565 |  | Uncorrected GOR=SGG*((P+14.7)*10^(0.0125*AG)/(18*10^(0.00091*T)))^(1/0.83)
|  |  |  | F= Final GOR*(SGG/OG)^0.5+1.25*T |  |  |  | OG=141.5/(131.5+AG)
GOR (Associated gas to oil ratio, cu.ft./bbl, at stp): |  |  |  |  | 1393.053 | Final GOR at median depth
[5 empty] | 1619.829 | Uncorrected GOR
NGLR (Natural gas liquids to associated gas ratio, bbls/million cu.ft., at stp)= 4.5985*exp(.1711*TD) | [8 empty] | 30.1996 | (median depth)
Oil quality parameters:
| API gravity |  |  | 39 |  | Oil Grav (ratio) | 0.82991
| Sulfur content of oil |  |  | 0.3
Associated gas quality parameters:
| Hydrogen sulfide % |  |  | 0
| CO2 contamination % |  |  | 0
Other inert gases:
|  | Name: |  |  | Percent:
|  | Name: |  |  | Percent:
TIME OF TRAP DEVELOPMENT |  |  |  | BEGIN | PEAK | END
STRATIGRAPHIC COMPONENT (Ma) |  |  |  | 159 | 154 | 151
STRUCTURAL COMPONENT (Ma)
Assessor's Name: |  | Dave Houseknecht
Date of Data Entry MM/DD/YYYY: |  |  |  | 2001-10-19
Date of Simulation Run MM/DD/YYYY:
Note: only enter play name and assessor's name on Oil worksheet