## Disclaimer
Spreadsheet tool: | Articulating Concrete Block Design
Version:
Contact:
Reference:
Disclaimer
FThis Excel spreadsheet tool has specific uses and limits of applicability.
FThe user assumes responsibility for the selection and application of this tool.
FThe user should check all of the computed results for reasonableness and accuracy.
Comments, Feedback
FUsers of this spreadsheet tool are requested to provide comments for
FSuitability: range of application or limitations

## Computation
ACB FACTOR OF SAFETY DESIGN
Project Design Conditions
Design Velocity | See Technical Supplement 14-L in the NRCS Stream Restoration Design Handbook. |  |  | 11 | ft/s
Design Shear Stress |  |  |  | 2 | lbs/ft2
Bed Slope |  |  |  | 0.03 | ft/ft | q0 | Channel Bed Slope | 0.029991 | radians | 1.7184 | degrees
Side Slope |  |  |  | 2 | H:V | q1 | Channel Side Slope | 0.46365 | radians | 26.5651 | degrees
Allowable Block Protrusion |  |  |  | 0.5 | inch
Minimum Factor of Safety |  |  |  | 1.5
Proposed Block Properties
Block Weight, w |  |  |  | 35 | lbs |  | Specific Gravity of Concrete | 2.2
Block width, b |  |  |  | 1.1 | ft |  | Mass Density of Water | 1.94 | slugs/ft3
Block Length |  |  |  | 0.97 | ft
Block Thickness |  | 4.75 | inches | 0.39583 | ft
Critical Shear Stress1
of Block on Horizontal Surface, tc |  |  |  | 15 | lbs/ft2
t1 |  | 0.19792
t2 |  | 0.7333
t3 |  | 0.31667
t4 |  | 0.7333
Submerged Unit Weight of Block
Ws | W(Sc-1/Sc) |  | 19.0909 | lbs
Stability Number on a Horizontal Surface
ho |  |  | 0.13333
Additional Lift and Drag Forces from Block Protrusion
FL'= FD' |  |  | 5.3795 | lbs
Calculate aq
aq |  |  | 0.89392
Calculate q
q |  |  | 0.059928 | radians | 3.4336 | degrees
Calculate b
b |  |  | 0.31104 | radians | 17.8212 | degrees
Calculate Stability Number for a Sloped Surface h1
h1 |  |  | 0.10882
Calculate Angle between Drag Force and Block Motion, d
d |  |  | 1.1998 | radians | 68.7452 | degrees
Calculate the Factor of Safety for the Proposed Block
SF |  |  | 1.6257 |  | Factor of Safety is Acceptable
Note: | 1. If the critical shear stress was determined from an ACB hydraulic test with system restraints
(such as mechanical anchors) or ancillary components (such as a synthetic or granular drainage
medium), the restraints or components should be incorporated into the installation.