## Dental Gold Data
Dental Gold Example
Four Factor Study (n=1)
Vickers Hardness Number (sum of 10 measurements)
|  |  | Alloy 97-1-1-1 |  |  | Alloy AuCa
| Dentist | Method | 1500°F | 1600°F | 1700°F | 1500°F | 1600°F | 1700°F
| 1 | 1 | 813 | 792 | 792 | 907 | 792 | 835
|  | 2 | 782 | 698 | 665 | 1115 | 835 | 870
|  | 3 | 752 | 620 | 835 | 847 | 560 | 585
| 2 | 1 | 715 | 803 | 813 | 858 | 907 | 882
|  | 2 | 772 | 782 | 743 | 933 | 792 | 824
|  | 3 | 835 | 715 | 673 | 698 | 734 | 681
| 3 | 1 | 743 | 627 | 752 | 858 | 762 | 724
|  | 2 | 813 | 743 | 613 | 824 | 847 | 782
|  | 3 | 743 | 681 | 743 | 715 | 824 | 681
| 4 | 1 | 792 | 743 | 762 | 894 | 792 | 649
|  | 2 | 690 | 882 | 772 | 813 | 870 | 858
|  | 3 | 493 | 707 | 289 | 715 | 813 | 312
| 5 | 1 | 707 | 698 | 715 | 772 | 1048 | 870
|  | 2 | 803 | 665 | 752 | 824 | 933 | 835
|  | 3 | 421 | 483 | 405 | 536 | 405 | 312
A four-factor experiment in dentistry was used to investigate possible factors affecting the hardness of gold fillings. The type of Gold Alloy (97-1-1-1, AuCa) used, the temperature used in the melting process of the alloy know as
sintering (1500°F, 1600°F, 1700°F), the method of condensation used (hand condenser, hand malleting, mechanical malleting), and the dentist preparing the filling (five dentists) were considered. Each dentist prepared a filling at each
of the crossed levels inserting it into a 2x2 mm hole in an ivory block. Ten measurements of the Vickers Hardness were taken and are shown above.
Source: Morton B. Brown (1975). "Exploring interaction effects in the ANOVA," Applied Statistics, 24, 288-298. Frida A. Xhonga (1971). "Direct gold alloys - partII," Journal of the American Academy of Gold Foil Operators, 14, 5-15.

## Full ANOVA
Original Data (yijkl)
|  | Alloy 97-1-1-1 |  |  | Alloy AuCa
Dentist | Method | 1500°F | 1600°F | 1700°F | 1500°F | 1600°F | 1700°F
1 | 1 | 813 | 792 | 792 | 907 | 792 | 835
| 2 | 782 | 698 | 665 | 1115 | 835 | 870
| 3 | 752 | 620 | 835 | 847 | 560 | 585
2 | 1 | 715 | 803 | 813 | 858 | 907 | 882
| 2 | 772 | 782 | 743 | 933 | 792 | 824
| 3 | 835 | 715 | 673 | 698 | 734 | 681
3 | 1 | 743 | 627 | 752 | 858 | 762 | 724
| 2 | 813 | 743 | 613 | 824 | 847 | 782
| 3 | 743 | 681 | 743 | 715 | 824 | 681
4 | 1 | 792 | 743 | 762 | 894 | 792 | 649
| 2 | 690 | 882 | 772 | 813 | 870 | 858
| 3 | 493 | 707 | 289 | 715 | 813 | 312
5 | 1 | 707 | 698 | 715 | 772 | 1048 | 870
| 2 | 803 | 665 | 752 | 824 | 933 | 835
| 3 | 421 | 483 | 405 | 536 | 405 | 312
|  | Common Mean (m) | [5 empty] | Common Mean2 (m2) | [5 empty] | SScommon | dfcommon | MScommon | Fcommon
= |  | 741.7778 | 741.7778 | 741.7778 | 741.7778 | 741.7778 | 741.7778 | 550234.2716 | 550234.2716 | 550234.2716 | 550234.2716 | 550234.2716 | 550234.2716 | 49521084.4444 | 1 | 49521084.4444 | 10456.8651
|  | 741.7778 | 741.7778 | 741.7778 | 741.7778 | 741.7778 | 741.7778 | 550234.2716 | 550234.2716 | 550234.2716 | 550234.2716 | 550234.2716 | 550234.2716
|  | 741.7778 | 741.7778 | 741.7778 | 741.7778 | 741.7778 | 741.7778 | 550234.2716 | 550234.2716 | 550234.2716 | 550234.2716 | 550234.2716 | 550234.2716
|  | 741.7778 | 741.7778 | 741.7778 | 741.7778 | 741.7778 | 741.7778 | 550234.2716 | 550234.2716 | 550234.2716 | 550234.2716 | 550234.2716 | 550234.2716
|  | 741.7778 | 741.7778 | 741.7778 | 741.7778 | 741.7778 | 741.7778 | 550234.2716 | 550234.2716 | 550234.2716 | 550234.2716 | 550234.2716 | 550234.2716
|  | 741.7778 | 741.7778 | 741.7778 | 741.7778 | 741.7778 | 741.7778 | 550234.2716 | 550234.2716 | 550234.2716 | 550234.2716 | 550234.2716 | 550234.2716
|  | 741.7778 | 741.7778 | 741.7778 | 741.7778 | 741.7778 | 741.7778 | 550234.2716 | 550234.2716 | 550234.2716 | 550234.2716 | 550234.2716 | 550234.2716
|  | 741.7778 | 741.7778 | 741.7778 | 741.7778 | 741.7778 | 741.7778 | 550234.2716 | 550234.2716 | 550234.2716 | 550234.2716 | 550234.2716 | 550234.2716
|  | 741.7778 | 741.7778 | 741.7778 | 741.7778 | 741.7778 | 741.7778 | 550234.2716 | 550234.2716 | 550234.2716 | 550234.2716 | 550234.2716 | 550234.2716
|  | 741.7778 | 741.7778 | 741.7778 | 741.7778 | 741.7778 | 741.7778 | 550234.2716 | 550234.2716 | 550234.2716 | 550234.2716 | 550234.2716 | 550234.2716
|  | 741.7778 | 741.7778 | 741.7778 | 741.7778 | 741.7778 | 741.7778 | 550234.2716 | 550234.2716 | 550234.2716 | 550234.2716 | 550234.2716 | 550234.2716
|  | 741.7778 | 741.7778 | 741.7778 | 741.7778 | 741.7778 | 741.7778 | 550234.2716 | 550234.2716 | 550234.2716 | 550234.2716 | 550234.2716 | 550234.2716
|  | 741.7778 | 741.7778 | 741.7778 | 741.7778 | 741.7778 | 741.7778 | 550234.2716 | 550234.2716 | 550234.2716 | 550234.2716 | 550234.2716 | 550234.2716
|  | 741.7778 | 741.7778 | 741.7778 | 741.7778 | 741.7778 | 741.7778 | 550234.2716 | 550234.2716 | 550234.2716 | 550234.2716 | 550234.2716 | 550234.2716
|  | 741.7778 | 741.7778 | 741.7778 | 741.7778 | 741.7778 | 741.7778 | 550234.2716 | 550234.2716 | 550234.2716 | 550234.2716 | 550234.2716 | 550234.2716
|  | Dentist Effect (ai) | [5 empty] | Dentist Effect2 (ai2) | [5 empty] | SSdentist | dfdentist | MSdentist | Fdentist | pdentist
+ |  | 41.2778 | 41.2778 | 41.2778 | 41.2778 | 41.2778 | 41.2778 | 1703.8549 | 1703.8549 | 1703.8549 | 1703.8549 | 1703.8549 | 1703.8549 | 157794.5556 | 4 | 39448.6389 | 8.33 | 0.00078575
|  | 41.2778 | 41.2778 | 41.2778 | 41.2778 | 41.2778 | 41.2778 | 1703.8549 | 1703.8549 | 1703.8549 | 1703.8549 | 1703.8549 | 1703.8549
|  | 41.2778 | 41.2778 | 41.2778 | 41.2778 | 41.2778 | 41.2778 | 1703.8549 | 1703.8549 | 1703.8549 | 1703.8549 | 1703.8549 | 1703.8549
|  | 44.8889 | 44.8889 | 44.8889 | 44.8889 | 44.8889 | 44.8889 | 2015.0123 | 2015.0123 | 2015.0123 | 2015.0123 | 2015.0123 | 2015.0123
|  | 44.8889 | 44.8889 | 44.8889 | 44.8889 | 44.8889 | 44.8889 | 2015.0123 | 2015.0123 | 2015.0123 | 2015.0123 | 2015.0123 | 2015.0123
|  | 44.8889 | 44.8889 | 44.8889 | 44.8889 | 44.8889 | 44.8889 | 2015.0123 | 2015.0123 | 2015.0123 | 2015.0123 | 2015.0123 | 2015.0123
|  | 6.8333 | 6.8333 | 6.8333 | 6.8333 | 6.8333 | 6.8333 | 46.6944 | 46.6944 | 46.6944 | 46.6944 | 46.6944 | 46.6944
|  | 6.8333 | 6.8333 | 6.8333 | 6.8333 | 6.8333 | 6.8333 | 46.6944 | 46.6944 | 46.6944 | 46.6944 | 46.6944 | 46.6944
|  | 6.8333 | 6.8333 | 6.8333 | 6.8333 | 6.8333 | 6.8333 | 46.6944 | 46.6944 | 46.6944 | 46.6944 | 46.6944 | 46.6944
|  | -28.1111 | -28.1111 | -28.1111 | -28.1111 | -28.1111 | -28.1111 | 790.2346 | 790.2346 | 790.2346 | 790.2346 | 790.2346 | 790.2346
|  | -28.1111 | -28.1111 | -28.1111 | -28.1111 | -28.1111 | -28.1111 | 790.2346 | 790.2346 | 790.2346 | 790.2346 | 790.2346 | 790.2346
|  | -28.1111 | -28.1111 | -28.1111 | -28.1111 | -28.1111 | -28.1111 | 790.2346 | 790.2346 | 790.2346 | 790.2346 | 790.2346 | 790.2346
|  | -64.8889 | -64.8889 | -64.8889 | -64.8889 | -64.8889 | -64.8889 | 4210.5679 | 4210.5679 | 4210.5679 | 4210.5679 | 4210.5679 | 4210.5679
|  | -64.8889 | -64.8889 | -64.8889 | -64.8889 | -64.8889 | -64.8889 | 4210.5679 | 4210.5679 | 4210.5679 | 4210.5679 | 4210.5679 | 4210.5679
|  | -64.8889 | -64.8889 | -64.8889 | -64.8889 | -64.8889 | -64.8889 | 4210.5679 | 4210.5679 | 4210.5679 | 4210.5679 | 4210.5679 | 4210.5679
|  | Method Effect (bj) | [5 empty] | Method Effect2 (bj2) | [5 empty] | SSmethod | dfmethod | MSmethod | Fmethod | pmethod
+ |  | 52.1222 | 52.1222 | 52.1222 | 52.1222 | 52.1222 | 52.1222 | 2716.726 | 2716.726 | 2716.726 | 2716.726 | 2716.726 | 2716.726 | 593427.4889 | 2 | 296713.7444 | 62.654 | 2.7016e-08
|  | 62.5556 | 62.5556 | 62.5556 | 62.5556 | 62.5556 | 62.5556 | 3913.1975 | 3913.1975 | 3913.1975 | 3913.1975 | 3913.1975 | 3913.1975
|  | -114.6778 | -114.6778 | -114.6778 | -114.6778 | -114.6778 | -114.6778 | 13150.9927 | 13150.9927 | 13150.9927 | 13150.9927 | 13150.9927 | 13150.9927
|  | 52.1222 | 52.1222 | 52.1222 | 52.1222 | 52.1222 | 52.1222 | 2716.726 | 2716.726 | 2716.726 | 2716.726 | 2716.726 | 2716.726
|  | 62.5556 | 62.5556 | 62.5556 | 62.5556 | 62.5556 | 62.5556 | 3913.1975 | 3913.1975 | 3913.1975 | 3913.1975 | 3913.1975 | 3913.1975
|  | -114.6778 | -114.6778 | -114.6778 | -114.6778 | -114.6778 | -114.6778 | 13150.9927 | 13150.9927 | 13150.9927 | 13150.9927 | 13150.9927 | 13150.9927
|  | 52.1222 | 52.1222 | 52.1222 | 52.1222 | 52.1222 | 52.1222 | 2716.726 | 2716.726 | 2716.726 | 2716.726 | 2716.726 | 2716.726
|  | 62.5556 | 62.5556 | 62.5556 | 62.5556 | 62.5556 | 62.5556 | 3913.1975 | 3913.1975 | 3913.1975 | 3913.1975 | 3913.1975 | 3913.1975
|  | -114.6778 | -114.6778 | -114.6778 | -114.6778 | -114.6778 | -114.6778 | 13150.9927 | 13150.9927 | 13150.9927 | 13150.9927 | 13150.9927 | 13150.9927
|  | 52.1222 | 52.1222 | 52.1222 | 52.1222 | 52.1222 | 52.1222 | 2716.726 | 2716.726 | 2716.726 | 2716.726 | 2716.726 | 2716.726
|  | 62.5556 | 62.5556 | 62.5556 | 62.5556 | 62.5556 | 62.5556 | 3913.1975 | 3913.1975 | 3913.1975 | 3913.1975 | 3913.1975 | 3913.1975
|  | -114.6778 | -114.6778 | -114.6778 | -114.6778 | -114.6778 | -114.6778 | 13150.9927 | 13150.9927 | 13150.9927 | 13150.9927 | 13150.9927 | 13150.9927
|  | 52.1222 | 52.1222 | 52.1222 | 52.1222 | 52.1222 | 52.1222 | 2716.726 | 2716.726 | 2716.726 | 2716.726 | 2716.726 | 2716.726
|  | 62.5556 | 62.5556 | 62.5556 | 62.5556 | 62.5556 | 62.5556 | 3913.1975 | 3913.1975 | 3913.1975 | 3913.1975 | 3913.1975 | 3913.1975
|  | -114.6778 | -114.6778 | -114.6778 | -114.6778 | -114.6778 | -114.6778 | 13150.9927 | 13150.9927 | 13150.9927 | 13150.9927 | 13150.9927 | 13150.9927
|  | Alloy Effect (ck) | [5 empty] | Alloy Effect2 (ck2) | [5 empty] | SSalloy | dfalloy | MSalloy | Falloy | palloy
+ |  | -34.2889 | -34.2889 | -34.2889 | 34.2889 | 34.2889 | 34.2889 | 1175.7279 | 1175.7279 | 1175.7279 | 1175.7279 | 1175.7279 | 1175.7279 | 105815.5111 | 1 | 105815.5111 | 22.344 | 0.00022792
|  | -34.2889 | -34.2889 | -34.2889 | 34.2889 | 34.2889 | 34.2889 | 1175.7279 | 1175.7279 | 1175.7279 | 1175.7279 | 1175.7279 | 1175.7279
|  | -34.2889 | -34.2889 | -34.2889 | 34.2889 | 34.2889 | 34.2889 | 1175.7279 | 1175.7279 | 1175.7279 | 1175.7279 | 1175.7279 | 1175.7279
|  | -34.2889 | -34.2889 | -34.2889 | 34.2889 | 34.2889 | 34.2889 | 1175.7279 | 1175.7279 | 1175.7279 | 1175.7279 | 1175.7279 | 1175.7279
|  | -34.2889 | -34.2889 | -34.2889 | 34.2889 | 34.2889 | 34.2889 | 1175.7279 | 1175.7279 | 1175.7279 | 1175.7279 | 1175.7279 | 1175.7279
|  | -34.2889 | -34.2889 | -34.2889 | 34.2889 | 34.2889 | 34.2889 | 1175.7279 | 1175.7279 | 1175.7279 | 1175.7279 | 1175.7279 | 1175.7279
|  | -34.2889 | -34.2889 | -34.2889 | 34.2889 | 34.2889 | 34.2889 | 1175.7279 | 1175.7279 | 1175.7279 | 1175.7279 | 1175.7279 | 1175.7279
|  | -34.2889 | -34.2889 | -34.2889 | 34.2889 | 34.2889 | 34.2889 | 1175.7279 | 1175.7279 | 1175.7279 | 1175.7279 | 1175.7279 | 1175.7279
|  | -34.2889 | -34.2889 | -34.2889 | 34.2889 | 34.2889 | 34.2889 | 1175.7279 | 1175.7279 | 1175.7279 | 1175.7279 | 1175.7279 | 1175.7279
|  | -34.2889 | -34.2889 | -34.2889 | 34.2889 | 34.2889 | 34.2889 | 1175.7279 | 1175.7279 | 1175.7279 | 1175.7279 | 1175.7279 | 1175.7279
|  | -34.2889 | -34.2889 | -34.2889 | 34.2889 | 34.2889 | 34.2889 | 1175.7279 | 1175.7279 | 1175.7279 | 1175.7279 | 1175.7279 | 1175.7279
|  | -34.2889 | -34.2889 | -34.2889 | 34.2889 | 34.2889 | 34.2889 | 1175.7279 | 1175.7279 | 1175.7279 | 1175.7279 | 1175.7279 | 1175.7279
|  | -34.2889 | -34.2889 | -34.2889 | 34.2889 | 34.2889 | 34.2889 | 1175.7279 | 1175.7279 | 1175.7279 | 1175.7279 | 1175.7279 | 1175.7279
|  | -34.2889 | -34.2889 | -34.2889 | 34.2889 | 34.2889 | 34.2889 | 1175.7279 | 1175.7279 | 1175.7279 | 1175.7279 | 1175.7279 | 1175.7279
|  | -34.2889 | -34.2889 | -34.2889 | 34.2889 | 34.2889 | 34.2889 | 1175.7279 | 1175.7279 | 1175.7279 | 1175.7279 | 1175.7279 | 1175.7279
|  | Temperature Effect (dl) | [5 empty] | Temperature Effect2 (dl2) | [5 empty] | SStemp | dftemp | MStemp | Ftemp | ptemp
+ |  | 30.9889 | 9.9889 | -40.9778 | 30.9889 | 9.9889 | -40.9778 | 960.3112 | 99.7779 | 1679.1783 | 960.3112 | 99.7779 | 1679.1783 | 82178.0222 | 2 | 41089.0111 | 8.6763 | 0.0028049
|  | 30.9889 | 9.9889 | -40.9778 | 30.9889 | 9.9889 | -40.9778 | 960.3112 | 99.7779 | 1679.1783 | 960.3112 | 99.7779 | 1679.1783
|  | 30.9889 | 9.9889 | -40.9778 | 30.9889 | 9.9889 | -40.9778 | 960.3112 | 99.7779 | 1679.1783 | 960.3112 | 99.7779 | 1679.1783
|  | 30.9889 | 9.9889 | -40.9778 | 30.9889 | 9.9889 | -40.9778 | 960.3112 | 99.7779 | 1679.1783 | 960.3112 | 99.7779 | 1679.1783
|  | 30.9889 | 9.9889 | -40.9778 | 30.9889 | 9.9889 | -40.9778 | 960.3112 | 99.7779 | 1679.1783 | 960.3112 | 99.7779 | 1679.1783
|  | 30.9889 | 9.9889 | -40.9778 | 30.9889 | 9.9889 | -40.9778 | 960.3112 | 99.7779 | 1679.1783 | 960.3112 | 99.7779 | 1679.1783
|  | 30.9889 | 9.9889 | -40.9778 | 30.9889 | 9.9889 | -40.9778 | 960.3112 | 99.7779 | 1679.1783 | 960.3112 | 99.7779 | 1679.1783
|  | 30.9889 | 9.9889 | -40.9778 | 30.9889 | 9.9889 | -40.9778 | 960.3112 | 99.7779 | 1679.1783 | 960.3112 | 99.7779 | 1679.1783
|  | 30.9889 | 9.9889 | -40.9778 | 30.9889 | 9.9889 | -40.9778 | 960.3112 | 99.7779 | 1679.1783 | 960.3112 | 99.7779 | 1679.1783
|  | 30.9889 | 9.9889 | -40.9778 | 30.9889 | 9.9889 | -40.9778 | 960.3112 | 99.7779 | 1679.1783 | 960.3112 | 99.7779 | 1679.1783
|  | 30.9889 | 9.9889 | -40.9778 | 30.9889 | 9.9889 | -40.9778 | 960.3112 | 99.7779 | 1679.1783 | 960.3112 | 99.7779 | 1679.1783
|  | 30.9889 | 9.9889 | -40.9778 | 30.9889 | 9.9889 | -40.9778 | 960.3112 | 99.7779 | 1679.1783 | 960.3112 | 99.7779 | 1679.1783
|  | 30.9889 | 9.9889 | -40.9778 | 30.9889 | 9.9889 | -40.9778 | 960.3112 | 99.7779 | 1679.1783 | 960.3112 | 99.7779 | 1679.1783
|  | 30.9889 | 9.9889 | -40.9778 | 30.9889 | 9.9889 | -40.9778 | 960.3112 | 99.7779 | 1679.1783 | 960.3112 | 99.7779 | 1679.1783
|  | 30.9889 | 9.9889 | -40.9778 | 30.9889 | 9.9889 | -40.9778 | 960.3112 | 99.7779 | 1679.1783 | 960.3112 | 99.7779 | 1679.1783
|  | Dentist Method Interaction (abij) | [5 empty] | Dentist Method Interaction2 (abij2) | [5 empty] | SSDMInt | dfDMInt | MSDMInt | FDMInt | pDMInt
+ |  | -13.3444 | -13.3444 | -13.3444 | -13.3444 | -13.3444 | -13.3444 | 178.0742 | 178.0742 | 178.0742 | 178.0742 | 178.0742 | 178.0742 | 306471.8444 | 8 | 38308.9806 | 8.0893 | 0.00022031
|  | -18.1111 | -18.1111 | -18.1111 | -18.1111 | -18.1111 | -18.1111 | 328.0123 | 328.0123 | 328.0123 | 328.0123 | 328.0123 | 328.0123
|  | 31.4556 | 31.4556 | 31.4556 | 31.4556 | 31.4556 | 31.4556 | 989.452 | 989.452 | 989.452 | 989.452 | 989.452 | 989.452
|  | -9.1222 | -9.1222 | -9.1222 | -9.1222 | -9.1222 | -9.1222 | 83.2149 | 83.2149 | 83.2149 | 83.2149 | 83.2149 | 83.2149
|  | -41.5556 | -41.5556 | -41.5556 | -41.5556 | -41.5556 | -41.5556 | 1726.8642 | 1726.8642 | 1726.8642 | 1726.8642 | 1726.8642 | 1726.8642
|  | 50.6778 | 50.6778 | 50.6778 | 50.6778 | 50.6778 | 50.6778 | 2568.2372 | 2568.2372 | 2568.2372 | 2568.2372 | 2568.2372 | 2568.2372
|  | -56.4 | -56.4 | -56.4 | -56.4 | -56.4 | -56.4 | 3180.96 | 3180.96 | 3180.96 | 3180.96 | 3180.96 | 3180.96
|  | -40.8333 | -40.8333 | -40.8333 | -40.8333 | -40.8333 | -40.8333 | 1667.3611 | 1667.3611 | 1667.3611 | 1667.3611 | 1667.3611 | 1667.3611
|  | 97.2333 | 97.2333 | 97.2333 | 97.2333 | 97.2333 | 97.2333 | 9454.3211 | 9454.3211 | 9454.3211 | 9454.3211 | 9454.3211 | 9454.3211
|  | 6.2111 | 6.2111 | 6.2111 | 6.2111 | 6.2111 | 6.2111 | 38.5779 | 38.5779 | 38.5779 | 38.5779 | 38.5779 | 38.5779
|  | 37.9444 | 37.9444 | 37.9444 | 37.9444 | 37.9444 | 37.9444 | 1439.7809 | 1439.7809 | 1439.7809 | 1439.7809 | 1439.7809 | 1439.7809
|  | -44.1556 | -44.1556 | -44.1556 | -44.1556 | -44.1556 | -44.1556 | 1949.7131 | 1949.7131 | 1949.7131 | 1949.7131 | 1949.7131 | 1949.7131
|  | 72.6556 | 72.6556 | 72.6556 | 72.6556 | 72.6556 | 72.6556 | 5278.8298 | 5278.8298 | 5278.8298 | 5278.8298 | 5278.8298 | 5278.8298
|  | 62.5556 | 62.5556 | 62.5556 | 62.5556 | 62.5556 | 62.5556 | 3913.1975 | 3913.1975 | 3913.1975 | 3913.1975 | 3913.1975 | 3913.1975
|  | -135.2111 | -135.2111 | -135.2111 | -135.2111 | -135.2111 | -135.2111 | 18282.0446 | 18282.0446 | 18282.0446 | 18282.0446 | 18282.0446 | 18282.0446
|  | Dentist Alloy Interaction (acik) | [5 empty] | Dentist Alloy Interaction2 (acik2) | [5 empty] | SSDAInt | dfDAInt | MSDAInt | FDAInt | pDAInt
+ |  | 1.1222 | 1.1222 | 1.1222 | -1.1222 | -1.1222 | -1.1222 | 1.2594 | 1.2594 | 1.2594 | 1.2594 | 1.2594 | 1.2594 | 5687.0444 | 4 | 1421.7611 | 0.30022 | 0.87351
|  | 1.1222 | 1.1222 | 1.1222 | -1.1222 | -1.1222 | -1.1222 | 1.2594 | 1.2594 | 1.2594 | 1.2594 | 1.2594 | 1.2594
|  | 1.1222 | 1.1222 | 1.1222 | -1.1222 | -1.1222 | -1.1222 | 1.2594 | 1.2594 | 1.2594 | 1.2594 | 1.2594 | 1.2594
|  | 8.8444 | 8.8444 | 8.8444 | -8.8444 | -8.8444 | -8.8444 | 78.2242 | 78.2242 | 78.2242 | 78.2242 | 78.2242 | 78.2242
|  | 8.8444 | 8.8444 | 8.8444 | -8.8444 | -8.8444 | -8.8444 | 78.2242 | 78.2242 | 78.2242 | 78.2242 | 78.2242 | 78.2242
|  | 8.8444 | 8.8444 | 8.8444 | -8.8444 | -8.8444 | -8.8444 | 78.2242 | 78.2242 | 78.2242 | 78.2242 | 78.2242 | 78.2242
|  | 3.2333 | 3.2333 | 3.2333 | -3.2333 | -3.2333 | -3.2333 | 10.4544 | 10.4544 | 10.4544 | 10.4544 | 10.4544 | 10.4544
|  | 3.2333 | 3.2333 | 3.2333 | -3.2333 | -3.2333 | -3.2333 | 10.4544 | 10.4544 | 10.4544 | 10.4544 | 10.4544 | 10.4544
|  | 3.2333 | 3.2333 | 3.2333 | -3.2333 | -3.2333 | -3.2333 | 10.4544 | 10.4544 | 10.4544 | 10.4544 | 10.4544 | 10.4544
|  | 1.7333 | 1.7333 | 1.7333 | -1.7333 | -1.7333 | -1.7333 | 3.0044 | 3.0044 | 3.0044 | 3.0044 | 3.0044 | 3.0044
|  | 1.7333 | 1.7333 | 1.7333 | -1.7333 | -1.7333 | -1.7333 | 3.0044 | 3.0044 | 3.0044 | 3.0044 | 3.0044 | 3.0044
|  | 1.7333 | 1.7333 | 1.7333 | -1.7333 | -1.7333 | -1.7333 | 3.0044 | 3.0044 | 3.0044 | 3.0044 | 3.0044 | 3.0044
|  | -14.9333 | -14.9333 | -14.9333 | 14.9333 | 14.9333 | 14.9333 | 223.0044 | 223.0044 | 223.0044 | 223.0044 | 223.0044 | 223.0044
|  | -14.9333 | -14.9333 | -14.9333 | 14.9333 | 14.9333 | 14.9333 | 223.0044 | 223.0044 | 223.0044 | 223.0044 | 223.0044 | 223.0044
|  | -14.9333 | -14.9333 | -14.9333 | 14.9333 | 14.9333 | 14.9333 | 223.0044 | 223.0044 | 223.0044 | 223.0044 | 223.0044 | 223.0044
|  | Dentist Temperature Interaction (adil) | [5 empty] | Dentist Temperature Interaction2 (adil2) | [5 empty] | SSDTInt | dfDTInt | MSDTInt | FDTInt | pDTInt
+ |  | 55.2889 | -76.8778 | 21.5889 | 55.2889 | -76.8778 | 21.5889 | 3056.8612 | 5910.1927 | 466.0801 | 3056.8612 | 5910.1927 | 466.0801 | 134424.3111 | 8 | 16803.0389 | 3.5481 | 0.014892
|  | 55.2889 | -76.8778 | 21.5889 | 55.2889 | -76.8778 | 21.5889 | 3056.8612 | 5910.1927 | 466.0801 | 3056.8612 | 5910.1927 | 466.0801
|  | 55.2889 | -76.8778 | 21.5889 | 55.2889 | -76.8778 | 21.5889 | 3056.8612 | 5910.1927 | 466.0801 | 3056.8612 | 5910.1927 | 466.0801
|  | -15.8222 | -7.8222 | 23.6444 | -15.8222 | -7.8222 | 23.6444 | 250.3427 | 61.1872 | 559.0598 | 250.3427 | 61.1872 | 559.0598
|  | -15.8222 | -7.8222 | 23.6444 | -15.8222 | -7.8222 | 23.6444 | 250.3427 | 61.1872 | 559.0598 | 250.3427 | 61.1872 | 559.0598
|  | -15.8222 | -7.8222 | 23.6444 | -15.8222 | -7.8222 | 23.6444 | 250.3427 | 61.1872 | 559.0598 | 250.3427 | 61.1872 | 559.0598
|  | 3.0667 | -11.2667 | 8.2 | 3.0667 | -11.2667 | 8.2 | 9.4044 | 126.9378 | 67.24 | 9.4044 | 126.9378 | 67.24
|  | 3.0667 | -11.2667 | 8.2 | 3.0667 | -11.2667 | 8.2 | 9.4044 | 126.9378 | 67.24 | 9.4044 | 126.9378 | 67.24
|  | 3.0667 | -11.2667 | 8.2 | 3.0667 | -11.2667 | 8.2 | 9.4044 | 126.9378 | 67.24 | 9.4044 | 126.9378 | 67.24
|  | -11.8222 | 77.5111 | -65.6889 | -11.8222 | 77.5111 | -65.6889 | 139.7649 | 6007.9723 | 4315.0301 | 139.7649 | 6007.9723 | 4315.0301
|  | -11.8222 | 77.5111 | -65.6889 | -11.8222 | 77.5111 | -65.6889 | 139.7649 | 6007.9723 | 4315.0301 | 139.7649 | 6007.9723 | 4315.0301
|  | -11.8222 | 77.5111 | -65.6889 | -11.8222 | 77.5111 | -65.6889 | 139.7649 | 6007.9723 | 4315.0301 | 139.7649 | 6007.9723 | 4315.0301
|  | -30.7111 | 18.4556 | 12.2556 | -30.7111 | 18.4556 | 12.2556 | 943.1723 | 340.6075 | 150.1986 | 943.1723 | 340.6075 | 150.1986
|  | -30.7111 | 18.4556 | 12.2556 | -30.7111 | 18.4556 | 12.2556 | 943.1723 | 340.6075 | 150.1986 | 943.1723 | 340.6075 | 150.1986
|  | -30.7111 | 18.4556 | 12.2556 | -30.7111 | 18.4556 | 12.2556 | 943.1723 | 340.6075 | 150.1986 | 943.1723 | 340.6075 | 150.1986
|  | Method Alloy Interaction (bcjk) | [5 empty] | Method Alloy Interaction2 (bcjk2) | [5 empty] | SSMAInt | dfMAInt | MSMAInt | FMAInt | pMAInt
+ |  | -8.4778 | -8.4778 | -8.4778 | 8.4778 | 8.4778 | 8.4778 | 71.8727 | 71.8727 | 71.8727 | 71.8727 | 71.8727 | 71.8727 | 54685.0889 | 2 | 27342.5444 | 5.7736 | 0.012952
|  | -25.0444 | -25.0444 | -25.0444 | 25.0444 | 25.0444 | 25.0444 | 627.2242 | 627.2242 | 627.2242 | 627.2242 | 627.2242 | 627.2242
|  | 33.5222 | 33.5222 | 33.5222 | -33.5222 | -33.5222 | -33.5222 | 1123.7394 | 1123.7394 | 1123.7394 | 1123.7394 | 1123.7394 | 1123.7394
|  | -8.4778 | -8.4778 | -8.4778 | 8.4778 | 8.4778 | 8.4778 | 71.8727 | 71.8727 | 71.8727 | 71.8727 | 71.8727 | 71.8727
|  | -25.0444 | -25.0444 | -25.0444 | 25.0444 | 25.0444 | 25.0444 | 627.2242 | 627.2242 | 627.2242 | 627.2242 | 627.2242 | 627.2242
|  | 33.5222 | 33.5222 | 33.5222 | -33.5222 | -33.5222 | -33.5222 | 1123.7394 | 1123.7394 | 1123.7394 | 1123.7394 | 1123.7394 | 1123.7394
|  | -8.4778 | -8.4778 | -8.4778 | 8.4778 | 8.4778 | 8.4778 | 71.8727 | 71.8727 | 71.8727 | 71.8727 | 71.8727 | 71.8727
|  | -25.0444 | -25.0444 | -25.0444 | 25.0444 | 25.0444 | 25.0444 | 627.2242 | 627.2242 | 627.2242 | 627.2242 | 627.2242 | 627.2242
|  | 33.5222 | 33.5222 | 33.5222 | -33.5222 | -33.5222 | -33.5222 | 1123.7394 | 1123.7394 | 1123.7394 | 1123.7394 | 1123.7394 | 1123.7394
|  | -8.4778 | -8.4778 | -8.4778 | 8.4778 | 8.4778 | 8.4778 | 71.8727 | 71.8727 | 71.8727 | 71.8727 | 71.8727 | 71.8727
|  | -25.0444 | -25.0444 | -25.0444 | 25.0444 | 25.0444 | 25.0444 | 627.2242 | 627.2242 | 627.2242 | 627.2242 | 627.2242 | 627.2242
|  | 33.5222 | 33.5222 | 33.5222 | -33.5222 | -33.5222 | -33.5222 | 1123.7394 | 1123.7394 | 1123.7394 | 1123.7394 | 1123.7394 | 1123.7394
|  | -8.4778 | -8.4778 | -8.4778 | 8.4778 | 8.4778 | 8.4778 | 71.8727 | 71.8727 | 71.8727 | 71.8727 | 71.8727 | 71.8727
|  | -25.0444 | -25.0444 | -25.0444 | 25.0444 | 25.0444 | 25.0444 | 627.2242 | 627.2242 | 627.2242 | 627.2242 | 627.2242 | 627.2242
|  | 33.5222 | 33.5222 | 33.5222 | -33.5222 | -33.5222 | -33.5222 | 1123.7394 | 1123.7394 | 1123.7394 | 1123.7394 | 1123.7394 | 1123.7394
|  | Method Temperature Interaction (bdjl) | [5 empty] | Method Temperature Interaction2 (bdjl2) | [5 empty] | SSMTInt | dfMTInt | MSMTInt | FMTInt | pMTInt
+ |  | -18.9889 | -7.4889 | 26.4778 | -18.9889 | -7.4889 | 26.4778 | 360.5779 | 56.0835 | 701.0727 | 360.5779 | 56.0835 | 701.0727 | 30652.4444 | 4 | 7663.1111 | 1.6181 | 0.21817
|  | 1.5778 | -9.6222 | 8.0444 | 1.5778 | -9.6222 | 8.0444 | 2.4894 | 92.5872 | 64.7131 | 2.4894 | 92.5872 | 64.7131
|  | 17.4111 | 17.1111 | -34.5222 | 17.4111 | 17.1111 | -34.5222 | 303.1468 | 292.7901 | 1191.7838 | 303.1468 | 292.7901 | 1191.7838
|  | -18.9889 | -7.4889 | 26.4778 | -18.9889 | -7.4889 | 26.4778 | 360.5779 | 56.0835 | 701.0727 | 360.5779 | 56.0835 | 701.0727
|  | 1.5778 | -9.6222 | 8.0444 | 1.5778 | -9.6222 | 8.0444 | 2.4894 | 92.5872 | 64.7131 | 2.4894 | 92.5872 | 64.7131
|  | 17.4111 | 17.1111 | -34.5222 | 17.4111 | 17.1111 | -34.5222 | 303.1468 | 292.7901 | 1191.7838 | 303.1468 | 292.7901 | 1191.7838
|  | -18.9889 | -7.4889 | 26.4778 | -18.9889 | -7.4889 | 26.4778 | 360.5779 | 56.0835 | 701.0727 | 360.5779 | 56.0835 | 701.0727
|  | 1.5778 | -9.6222 | 8.0444 | 1.5778 | -9.6222 | 8.0444 | 2.4894 | 92.5872 | 64.7131 | 2.4894 | 92.5872 | 64.7131
|  | 17.4111 | 17.1111 | -34.5222 | 17.4111 | 17.1111 | -34.5222 | 303.1468 | 292.7901 | 1191.7838 | 303.1468 | 292.7901 | 1191.7838
|  | -18.9889 | -7.4889 | 26.4778 | -18.9889 | -7.4889 | 26.4778 | 360.5779 | 56.0835 | 701.0727 | 360.5779 | 56.0835 | 701.0727
|  | 1.5778 | -9.6222 | 8.0444 | 1.5778 | -9.6222 | 8.0444 | 2.4894 | 92.5872 | 64.7131 | 2.4894 | 92.5872 | 64.7131
|  | 17.4111 | 17.1111 | -34.5222 | 17.4111 | 17.1111 | -34.5222 | 303.1468 | 292.7901 | 1191.7838 | 303.1468 | 292.7901 | 1191.7838
|  | -18.9889 | -7.4889 | 26.4778 | -18.9889 | -7.4889 | 26.4778 | 360.5779 | 56.0835 | 701.0727 | 360.5779 | 56.0835 | 701.0727
|  | 1.5778 | -9.6222 | 8.0444 | 1.5778 | -9.6222 | 8.0444 | 2.4894 | 92.5872 | 64.7131 | 2.4894 | 92.5872 | 64.7131
|  | 17.4111 | 17.1111 | -34.5222 | 17.4111 | 17.1111 | -34.5222 | 303.1468 | 292.7901 | 1191.7838 | 303.1468 | 292.7901 | 1191.7838
|  | Alloy Temperature Interaction (cdkl) | [5 empty] | Alloy Temperature Interaction2 (cdkl2) | [5 empty] | SSATInt | dfATInt | MSATInt | FATInt | pATInt
+ |  | -13.5444 | -8.2111 | 21.7556 | 13.5444 | 8.2111 | -21.7556 | 183.452 | 67.4223 | 473.3042 | 183.452 | 67.4223 | 473.3042 | 21725.3556 | 2 | 10862.6778 | 2.2938 | 0.13308
|  | -13.5444 | -8.2111 | 21.7556 | 13.5444 | 8.2111 | -21.7556 | 183.452 | 67.4223 | 473.3042 | 183.452 | 67.4223 | 473.3042
|  | -13.5444 | -8.2111 | 21.7556 | 13.5444 | 8.2111 | -21.7556 | 183.452 | 67.4223 | 473.3042 | 183.452 | 67.4223 | 473.3042
|  | -13.5444 | -8.2111 | 21.7556 | 13.5444 | 8.2111 | -21.7556 | 183.452 | 67.4223 | 473.3042 | 183.452 | 67.4223 | 473.3042
|  | -13.5444 | -8.2111 | 21.7556 | 13.5444 | 8.2111 | -21.7556 | 183.452 | 67.4223 | 473.3042 | 183.452 | 67.4223 | 473.3042
|  | -13.5444 | -8.2111 | 21.7556 | 13.5444 | 8.2111 | -21.7556 | 183.452 | 67.4223 | 473.3042 | 183.452 | 67.4223 | 473.3042
|  | -13.5444 | -8.2111 | 21.7556 | 13.5444 | 8.2111 | -21.7556 | 183.452 | 67.4223 | 473.3042 | 183.452 | 67.4223 | 473.3042
|  | -13.5444 | -8.2111 | 21.7556 | 13.5444 | 8.2111 | -21.7556 | 183.452 | 67.4223 | 473.3042 | 183.452 | 67.4223 | 473.3042
|  | -13.5444 | -8.2111 | 21.7556 | 13.5444 | 8.2111 | -21.7556 | 183.452 | 67.4223 | 473.3042 | 183.452 | 67.4223 | 473.3042
|  | -13.5444 | -8.2111 | 21.7556 | 13.5444 | 8.2111 | -21.7556 | 183.452 | 67.4223 | 473.3042 | 183.452 | 67.4223 | 473.3042
|  | -13.5444 | -8.2111 | 21.7556 | 13.5444 | 8.2111 | -21.7556 | 183.452 | 67.4223 | 473.3042 | 183.452 | 67.4223 | 473.3042
|  | -13.5444 | -8.2111 | 21.7556 | 13.5444 | 8.2111 | -21.7556 | 183.452 | 67.4223 | 473.3042 | 183.452 | 67.4223 | 473.3042
|  | -13.5444 | -8.2111 | 21.7556 | 13.5444 | 8.2111 | -21.7556 | 183.452 | 67.4223 | 473.3042 | 183.452 | 67.4223 | 473.3042
|  | -13.5444 | -8.2111 | 21.7556 | 13.5444 | 8.2111 | -21.7556 | 183.452 | 67.4223 | 473.3042 | 183.452 | 67.4223 | 473.3042
|  | -13.5444 | -8.2111 | 21.7556 | 13.5444 | 8.2111 | -21.7556 | 183.452 | 67.4223 | 473.3042 | 183.452 | 67.4223 | 473.3042
|  | Dentist Method Alloy Interaction (abcijk) | [5 empty] | Dentist Method Alloy Interaction2 (abcijk2) | [5 empty] | SSDMAInt | dfDMAInt | MSDMAInt | FDMAInt | pDMAInt
+ |  | 18.8111 | 18.8111 | 18.8111 | -18.8111 | -18.8111 | -18.8111 | 353.8579 | 353.8579 | 353.8579 | 353.8579 | 353.8579 | 353.8579 | 76929.3556 | 8 | 9616.1694 | 2.0305 | 0.10847
|  | -54.2889 | -54.2889 | -54.2889 | 54.2889 | 54.2889 | 54.2889 | 2947.2835 | 2947.2835 | 2947.2835 | 2947.2835 | 2947.2835 | 2947.2835
|  | 35.4778 | 35.4778 | 35.4778 | -35.4778 | -35.4778 | -35.4778 | 1258.6727 | 1258.6727 | 1258.6727 | 1258.6727 | 1258.6727 | 1258.6727
|  | -18.7444 | -18.7444 | -18.7444 | 18.7444 | 18.7444 | 18.7444 | 351.3542 | 351.3542 | 351.3542 | 351.3542 | 351.3542 | 351.3542
|  | 8.4889 | 8.4889 | 8.4889 | -8.4889 | -8.4889 | -8.4889 | 72.0612 | 72.0612 | 72.0612 | 72.0612 | 72.0612 | 72.0612
|  | 10.2556 | 10.2556 | 10.2556 | -10.2556 | -10.2556 | -10.2556 | 105.1764 | 105.1764 | 105.1764 | 105.1764 | 105.1764 | 105.1764
|  | 2.5333 | 2.5333 | 2.5333 | -2.5333 | -2.5333 | -2.5333 | 6.4178 | 6.4178 | 6.4178 | 6.4178 | 6.4178 | 6.4178
|  | 8.7667 | 8.7667 | 8.7667 | -8.7667 | -8.7667 | -8.7667 | 76.8544 | 76.8544 | 76.8544 | 76.8544 | 76.8544 | 76.8544
|  | -11.3 | -11.3 | -11.3 | 11.3 | 11.3 | 11.3 | 127.69 | 127.69 | 127.69 | 127.69 | 127.69 | 127.69
|  | 34.7 | 34.7 | 34.7 | -34.7 | -34.7 | -34.7 | 1204.09 | 1204.09 | 1204.09 | 1204.09 | 1204.09 | 1204.09
|  | 24.7667 | 24.7667 | 24.7667 | -24.7667 | -24.7667 | -24.7667 | 613.3878 | 613.3878 | 613.3878 | 613.3878 | 613.3878 | 613.3878
|  | -59.4667 | -59.4667 | -59.4667 | 59.4667 | 59.4667 | 59.4667 | 3536.2844 | 3536.2844 | 3536.2844 | 3536.2844 | 3536.2844 | 3536.2844
|  | -37.3 | -37.3 | -37.3 | 37.3 | 37.3 | 37.3 | 1391.29 | 1391.29 | 1391.29 | 1391.29 | 1391.29 | 1391.29
|  | 12.2667 | 12.2667 | 12.2667 | -12.2667 | -12.2667 | -12.2667 | 150.4711 | 150.4711 | 150.4711 | 150.4711 | 150.4711 | 150.4711
|  | 25.0333 | 25.0333 | 25.0333 | -25.0333 | -25.0333 | -25.0333 | 626.6678 | 626.6678 | 626.6678 | 626.6678 | 626.6678 | 626.6678
|  | Dentist Method Temperature Interaction (abdijl) | [5 empty] | Dentist Method Temperature Interaction2 (abdijl2) | [5 empty] | SSDMTInt | dfDMTInt | MSDMTInt | FDMTInt | pDMTInt
+ |  | -29.1222 | 44.5444 | -15.4222 | -29.1222 | 44.5444 | -15.4222 | 848.1038 | 1984.2075 | 237.8449 | 848.1038 | 1984.2075 | 237.8449 | 181517.8889 | 16 | 11344.8681 | 2.3956 | 0.045098
|  | 33.1444 | 15.5111 | -48.6556 | 33.1444 | 15.5111 | -48.6556 | 1098.5542 | 240.5946 | 2367.3631 | 1098.5542 | 240.5946 | 2367.3631
|  | -4.0222 | -60.0556 | 64.0778 | -4.0222 | -60.0556 | 64.0778 | 16.1783 | 3606.6698 | 4105.9616 | 16.1783 | 3606.6698 | 4105.9616
|  | -39.3444 | 30.6556 | 8.6889 | -39.3444 | 30.6556 | 8.6889 | 1547.9853 | 939.7631 | 75.4968 | 1547.9853 | 939.7631 | 75.4968
|  | 28.0889 | -13.2111 | -14.8778 | 28.0889 | -13.2111 | -14.8778 | 788.9857 | 174.5335 | 221.3483 | 788.9857 | 174.5335 | 221.3483
|  | 11.2556 | -17.4444 | 6.1889 | 11.2556 | -17.4444 | 6.1889 | 126.6875 | 304.3086 | 38.3023 | 126.6875 | 304.3086 | 38.3023
|  | 41.1 | -41.0667 | -0.033333 | 41.1 | -41.0667 | -0.033333 | 1689.21 | 1686.4711 | 0.0011111 | 1689.21 | 1686.4711 | 0.0011111
|  | 12.5333 | 35.5667 | -48.1 | 12.5333 | 35.5667 | -48.1 | 157.0844 | 1264.9878 | 2313.61 | 157.0844 | 1264.9878 | 2313.61
|  | -53.6333 | 5.5 | 48.1333 | -53.6333 | 5.5 | 48.1333 | 2876.5344 | 30.25 | 2316.8178 | 2876.5344 | 30.25 | 2316.8178
|  | 70.8222 | -84.5111 | 13.6889 | 70.8222 | -84.5111 | 13.6889 | 5015.7872 | 7142.1279 | 187.3857 | 5015.7872 | 7142.1279 | 187.3857
|  | -83.4111 | -16.0444 | 99.4556 | -83.4111 | -16.0444 | 99.4556 | 6957.4135 | 257.4242 | 9891.4075 | 6957.4135 | 257.4242 | 9891.4075
|  | 12.5889 | 100.5556 | -113.1444 | 12.5889 | 100.5556 | -113.1444 | 158.4801 | 10111.4198 | 12801.6653 | 158.4801 | 10111.4198 | 12801.6653
|  | -43.4556 | 50.3778 | -6.9222 | -43.4556 | 50.3778 | -6.9222 | 1888.3853 | 2537.9205 | 47.9172 | 1888.3853 | 2537.9205 | 47.9172
|  | 9.6444 | -21.8222 | 12.1778 | 9.6444 | -21.8222 | 12.1778 | 93.0153 | 476.2094 | 148.2983 | 93.0153 | 476.2094 | 148.2983
|  | 33.8111 | -28.5556 | -5.2556 | 33.8111 | -28.5556 | -5.2556 | 1143.1912 | 815.4198 | 27.6209 | 1143.1912 | 815.4198 | 27.6209
|  | Dentist Alloy Temperature Interaction (acdikl) | [5 empty] | Dentist Alloy Temperature Interaction2 (acdikl2) | [5 empty] | SSDATInt | dfDATInt | MSDATInt | FDATInt | pDATInt
+ |  | -40.2889 | 28.5444 | 11.7444 | 40.2889 | -28.5444 | -11.7444 | 1623.1946 | 814.7853 | 137.932 | 1623.1946 | 814.7853 | 137.932 | 47443.4222 | 8 | 5930.4278 | 1.2523 | 0.33272
|  | -40.2889 | 28.5444 | 11.7444 | 40.2889 | -28.5444 | -11.7444 | 1623.1946 | 814.7853 | 137.932 | 1623.1946 | 814.7853 | 137.932
|  | -40.2889 | 28.5444 | 11.7444 | 40.2889 | -28.5444 | -11.7444 | 1623.1946 | 814.7853 | 137.932 | 1623.1946 | 814.7853 | 137.932
|  | 11.1556 | 11.4889 | -22.6444 | -11.1556 | -11.4889 | 22.6444 | 124.4464 | 131.9946 | 512.7709 | 124.4464 | 131.9946 | 512.7709
|  | 11.1556 | 11.4889 | -22.6444 | -11.1556 | -11.4889 | 22.6444 | 124.4464 | 131.9946 | 512.7709 | 124.4464 | 131.9946 | 512.7709
|  | 11.1556 | 11.4889 | -22.6444 | -11.1556 | -11.4889 | 22.6444 | 124.4464 | 131.9946 | 512.7709 | 124.4464 | 131.9946 | 512.7709
|  | 28.2667 | -24.4 | -3.8667 | -28.2667 | 24.4 | 3.8667 | 799.0044 | 595.36 | 14.9511 | 799.0044 | 595.36 | 14.9511
|  | 28.2667 | -24.4 | -3.8667 | -28.2667 | 24.4 | 3.8667 | 799.0044 | 595.36 | 14.9511 | 799.0044 | 595.36 | 14.9511
|  | 28.2667 | -24.4 | -3.8667 | -28.2667 | 24.4 | 3.8667 | 799.0044 | 595.36 | 14.9511 | 799.0044 | 595.36 | 14.9511
|  | -28.4 | 16.9333 | 11.4667 | 28.4 | -16.9333 | -11.4667 | 806.56 | 286.7378 | 131.4844 | 806.56 | 286.7378 | 131.4844
|  | -28.4 | 16.9333 | 11.4667 | 28.4 | -16.9333 | -11.4667 | 806.56 | 286.7378 | 131.4844 | 806.56 | 286.7378 | 131.4844
|  | -28.4 | 16.9333 | 11.4667 | 28.4 | -16.9333 | -11.4667 | 806.56 | 286.7378 | 131.4844 | 806.56 | 286.7378 | 131.4844
|  | 29.2667 | -32.5667 | 3.3 | -29.2667 | 32.5667 | -3.3 | 856.5378 | 1060.5878 | 10.89 | 856.5378 | 1060.5878 | 10.89
|  | 29.2667 | -32.5667 | 3.3 | -29.2667 | 32.5667 | -3.3 | 856.5378 | 1060.5878 | 10.89 | 856.5378 | 1060.5878 | 10.89
|  | 29.2667 | -32.5667 | 3.3 | -29.2667 | 32.5667 | -3.3 | 856.5378 | 1060.5878 | 10.89 | 856.5378 | 1060.5878 | 10.89
|  | Method Alloy Temperature Interaction (bcdjkl) | [5 empty] | Method Alloy Temperature Interaction2 (bcdjkl2) | [5 empty] | SSMATInt | dfMATInt | MSMATInt | FMATInt | pMATInt
+ |  | 4.4111 | -12.8222 | 8.4111 | -4.4111 | 12.8222 | -8.4111 | 19.4579 | 164.4094 | 70.7468 | 19.4579 | 164.4094 | 70.7468 | 16571.2444 | 4 | 4142.8111 | 0.8748 | 0.50054
|  | 7.9778 | 16.8444 | -24.8222 | -7.9778 | -16.8444 | 24.8222 | 63.6449 | 283.7353 | 616.1427 | 63.6449 | 283.7353 | 616.1427
|  | -12.3889 | -4.0222 | 16.4111 | 12.3889 | 4.0222 | -16.4111 | 153.4846 | 16.1783 | 269.3246 | 153.4846 | 16.1783 | 269.3246
|  | 4.4111 | -12.8222 | 8.4111 | -4.4111 | 12.8222 | -8.4111 | 19.4579 | 164.4094 | 70.7468 | 19.4579 | 164.4094 | 70.7468
|  | 7.9778 | 16.8444 | -24.8222 | -7.9778 | -16.8444 | 24.8222 | 63.6449 | 283.7353 | 616.1427 | 63.6449 | 283.7353 | 616.1427
|  | -12.3889 | -4.0222 | 16.4111 | 12.3889 | 4.0222 | -16.4111 | 153.4846 | 16.1783 | 269.3246 | 153.4846 | 16.1783 | 269.3246
|  | 4.4111 | -12.8222 | 8.4111 | -4.4111 | 12.8222 | -8.4111 | 19.4579 | 164.4094 | 70.7468 | 19.4579 | 164.4094 | 70.7468
|  | 7.9778 | 16.8444 | -24.8222 | -7.9778 | -16.8444 | 24.8222 | 63.6449 | 283.7353 | 616.1427 | 63.6449 | 283.7353 | 616.1427
|  | -12.3889 | -4.0222 | 16.4111 | 12.3889 | 4.0222 | -16.4111 | 153.4846 | 16.1783 | 269.3246 | 153.4846 | 16.1783 | 269.3246
|  | 4.4111 | -12.8222 | 8.4111 | -4.4111 | 12.8222 | -8.4111 | 19.4579 | 164.4094 | 70.7468 | 19.4579 | 164.4094 | 70.7468
|  | 7.9778 | 16.8444 | -24.8222 | -7.9778 | -16.8444 | 24.8222 | 63.6449 | 283.7353 | 616.1427 | 63.6449 | 283.7353 | 616.1427
|  | -12.3889 | -4.0222 | 16.4111 | 12.3889 | 4.0222 | -16.4111 | 153.4846 | 16.1783 | 269.3246 | 153.4846 | 16.1783 | 269.3246
|  | 4.4111 | -12.8222 | 8.4111 | -4.4111 | 12.8222 | -8.4111 | 19.4579 | 164.4094 | 70.7468 | 19.4579 | 164.4094 | 70.7468
|  | 7.9778 | 16.8444 | -24.8222 | -7.9778 | -16.8444 | 24.8222 | 63.6449 | 283.7353 | 616.1427 | 63.6449 | 283.7353 | 616.1427
|  | -12.3889 | -4.0222 | 16.4111 | 12.3889 | 4.0222 | -16.4111 | 153.4846 | 16.1783 | 269.3246 | 153.4846 | 16.1783 | 269.3246
|  | Residual (eijkl) | [5 empty] | Residual2 (eijkl2) | [5 empty] | SSres | dfres | MSres
+ |  | 25.2556 | 15.3222 | -40.5778 | -25.2556 | -15.3222 | 40.5778 | 637.8431 | 234.7705 | 1646.556 | 637.8431 | 234.7705 | 1646.556 | 75771.9778 | 16 | 4735.7486
|  | -8.1444 | 6.8222 | 1.3222 | 8.1444 | -6.8222 | -1.3222 | 66.332 | 46.5427 | 1.7483 | 66.332 | 46.5427 | 1.7483
|  | -17.1111 | -22.1444 | 39.2556 | 17.1111 | 22.1444 | -39.2556 | 292.7901 | 490.3764 | 1540.9986 | 292.7901 | 490.3764 | 1540.9986
|  | -20.8556 | 10.2111 | 10.6444 | 20.8556 | -10.2111 | -10.6444 | 434.9542 | 104.2668 | 113.3042 | 434.9542 | 104.2668 | 113.3042
|  | -44.0889 | 16.8778 | 27.2111 | 44.0889 | -16.8778 | -27.2111 | 1943.8301 | 284.8594 | 740.4446 | 1943.8301 | 284.8594 | 740.4446
|  | 64.9444 | -27.0889 | -37.8556 | -64.9444 | 27.0889 | 37.8556 | 4217.7809 | 733.8079 | 1433.0431 | 4217.7809 | 733.8079 | 1433.0431
|  | -39.6333 | 14.9333 | 24.7 | 39.6333 | -14.9333 | -24.7 | 1570.8011 | 223.0044 | 610.09 | 1570.8011 | 223.0044 | 610.09
|  | 19.1333 | 11.1 | -30.2333 | -19.1333 | -11.1 | 30.2333 | 366.0844 | 123.21 | 914.0544 | 366.0844 | 123.21 | 914.0544
|  | 20.5 | -26.0333 | 5.5333 | -20.5 | 26.0333 | -5.5333 | 420.25 | 677.7344 | 30.6178 | 420.25 | 677.7344 | 30.6178
|  | -7.1333 | -14.0667 | 21.2 | 7.1333 | 14.0667 | -21.2 | 50.8844 | 197.8711 | 449.44 | 50.8844 | 197.8711 | 449.44
|  | 5.3 | 13.2667 | -18.5667 | -5.3 | -13.2667 | 18.5667 | 28.09 | 176.0044 | 344.7211 | 28.09 | 176.0044 | 344.7211
|  | 1.8333 | 0.8 | -2.6333 | -1.8333 | -0.8 | 2.6333 | 3.3611 | 0.64 | 6.9344 | 3.3611 | 0.64 | 6.9344
|  | 42.3667 | -26.4 | -15.9667 | -42.3667 | 26.4 | 15.9667 | 1794.9344 | 696.96 | 254.9344 | 1794.9344 | 696.96 | 254.9344
|  | 27.8 | -48.0667 | 20.2667 | -27.8 | 48.0667 | -20.2667 | 772.84 | 2310.4044 | 410.7378 | 772.84 | 2310.4044 | 410.7378
|  | -70.1667 | 74.4667 | -4.3 | 70.1667 | -74.4667 | 4.3 | 4923.3611 | 5545.2844 | 18.49 | 4923.3611 | 5545.2844 | 18.49

## Full ANOVA Code
Original Data (yijkl)
|  | Alloy 97-1-1-1 |  |  | Alloy AuCa
Dentist | Method | 1500°F | 1600°F | 1700°F | 1500°F | 1600°F | 1700°F
1 | 1 | 813 | 792 | 792 | 907 | 792 | 835
| 2 | 782 | 698 | 665 | 1115 | 835 | 870
| 3 | 752 | 620 | 835 | 847 | 560 | 585
2 | 1 | 715 | 803 | 813 | 858 | 907 | 882
| 2 | 772 | 782 | 743 | 933 | 792 | 824
| 3 | 835 | 715 | 673 | 698 | 734 | 681
3 | 1 | 743 | 627 | 752 | 858 | 762 | 724
| 2 | 813 | 743 | 613 | 824 | 847 | 782
| 3 | 743 | 681 | 743 | 715 | 824 | 681
4 | 1 | 792 | 743 | 762 | 894 | 792 | 649
| 2 | 690 | 882 | 772 | 813 | 870 | 858
| 3 | 493 | 707 | 289 | 715 | 813 | 312
5 | 1 | 707 | 698 | 715 | 772 | 1048 | 870
| 2 | 803 | 665 | 752 | 824 | 933 | 835
| 3 | 421 | 483 | 405 | 536 | 405 | 312
|  | Common Mean (m) | [5 empty] | Common Mean2 (m2) | [5 empty] | SScommon | dfcommon | MScommon | Fcommon
= |  | 741.7778 | 741.7778 | 741.7778 | 741.7778 | 741.7778 | 741.7778 | 550234.2716 | 550234.2716 | 550234.2716 | 550234.2716 | 550234.2716 | 550234.2716 | 49521084.4444 | 1 | 49521084.4444 | 10456.8651
|  | 741.7778 | 741.7778 | 741.7778 | 741.7778 | 741.7778 | 741.7778 | 550234.2716 | 550234.2716 | 550234.2716 | 550234.2716 | 550234.2716 | 550234.2716
|  | 741.7778 | 741.7778 | 741.7778 | 741.7778 | 741.7778 | 741.7778 | 550234.2716 | 550234.2716 | 550234.2716 | 550234.2716 | 550234.2716 | 550234.2716
|  | 741.7778 | 741.7778 | 741.7778 | 741.7778 | 741.7778 | 741.7778 | 550234.2716 | 550234.2716 | 550234.2716 | 550234.2716 | 550234.2716 | 550234.2716
|  | 741.7778 | 741.7778 | 741.7778 | 741.7778 | 741.7778 | 741.7778 | 550234.2716 | 550234.2716 | 550234.2716 | 550234.2716 | 550234.2716 | 550234.2716
|  | 741.7778 | 741.7778 | 741.7778 | 741.7778 | 741.7778 | 741.7778 | 550234.2716 | 550234.2716 | 550234.2716 | 550234.2716 | 550234.2716 | 550234.2716
|  | 741.7778 | 741.7778 | 741.7778 | 741.7778 | 741.7778 | 741.7778 | 550234.2716 | 550234.2716 | 550234.2716 | 550234.2716 | 550234.2716 | 550234.2716
|  | 741.7778 | 741.7778 | 741.7778 | 741.7778 | 741.7778 | 741.7778 | 550234.2716 | 550234.2716 | 550234.2716 | 550234.2716 | 550234.2716 | 550234.2716
|  | 741.7778 | 741.7778 | 741.7778 | 741.7778 | 741.7778 | 741.7778 | 550234.2716 | 550234.2716 | 550234.2716 | 550234.2716 | 550234.2716 | 550234.2716
|  | 741.7778 | 741.7778 | 741.7778 | 741.7778 | 741.7778 | 741.7778 | 550234.2716 | 550234.2716 | 550234.2716 | 550234.2716 | 550234.2716 | 550234.2716
|  | 741.7778 | 741.7778 | 741.7778 | 741.7778 | 741.7778 | 741.7778 | 550234.2716 | 550234.2716 | 550234.2716 | 550234.2716 | 550234.2716 | 550234.2716
|  | 741.7778 | 741.7778 | 741.7778 | 741.7778 | 741.7778 | 741.7778 | 550234.2716 | 550234.2716 | 550234.2716 | 550234.2716 | 550234.2716 | 550234.2716
|  | 741.7778 | 741.7778 | 741.7778 | 741.7778 | 741.7778 | 741.7778 | 550234.2716 | 550234.2716 | 550234.2716 | 550234.2716 | 550234.2716 | 550234.2716
|  | 741.7778 | 741.7778 | 741.7778 | 741.7778 | 741.7778 | 741.7778 | 550234.2716 | 550234.2716 | 550234.2716 | 550234.2716 | 550234.2716 | 550234.2716
|  | 741.7778 | 741.7778 | 741.7778 | 741.7778 | 741.7778 | 741.7778 | 550234.2716 | 550234.2716 | 550234.2716 | 550234.2716 | 550234.2716 | 550234.2716
|  | Dentist Effect (ai) | [5 empty] | Dentist Effect2 (ai2) | [5 empty] | SSdentist | dfdentist | MSdentist | Fdentist | pdentist
+ |  | 41.2778 | 41.2778 | 41.2778 | 41.2778 | 41.2778 | 41.2778 | 1703.8549 | 1703.8549 | 1703.8549 | 1703.8549 | 1703.8549 | 1703.8549 | 157794.5556 | 4 | 39448.6389 | 8.33 | 0.00078575
|  | 41.2778 | 41.2778 | 41.2778 | 41.2778 | 41.2778 | 41.2778 | 1703.8549 | 1703.8549 | 1703.8549 | 1703.8549 | 1703.8549 | 1703.8549
|  | 41.2778 | 41.2778 | 41.2778 | 41.2778 | 41.2778 | 41.2778 | 1703.8549 | 1703.8549 | 1703.8549 | 1703.8549 | 1703.8549 | 1703.8549
|  | 44.8889 | 44.8889 | 44.8889 | 44.8889 | 44.8889 | 44.8889 | 2015.0123 | 2015.0123 | 2015.0123 | 2015.0123 | 2015.0123 | 2015.0123
|  | 44.8889 | 44.8889 | 44.8889 | 44.8889 | 44.8889 | 44.8889 | 2015.0123 | 2015.0123 | 2015.0123 | 2015.0123 | 2015.0123 | 2015.0123
|  | 44.8889 | 44.8889 | 44.8889 | 44.8889 | 44.8889 | 44.8889 | 2015.0123 | 2015.0123 | 2015.0123 | 2015.0123 | 2015.0123 | 2015.0123
|  | 6.8333 | 6.8333 | 6.8333 | 6.8333 | 6.8333 | 6.8333 | 46.6944 | 46.6944 | 46.6944 | 46.6944 | 46.6944 | 46.6944
|  | 6.8333 | 6.8333 | 6.8333 | 6.8333 | 6.8333 | 6.8333 | 46.6944 | 46.6944 | 46.6944 | 46.6944 | 46.6944 | 46.6944
|  | 6.8333 | 6.8333 | 6.8333 | 6.8333 | 6.8333 | 6.8333 | 46.6944 | 46.6944 | 46.6944 | 46.6944 | 46.6944 | 46.6944
|  | -28.1111 | -28.1111 | -28.1111 | -28.1111 | -28.1111 | -28.1111 | 790.2346 | 790.2346 | 790.2346 | 790.2346 | 790.2346 | 790.2346
|  | -28.1111 | -28.1111 | -28.1111 | -28.1111 | -28.1111 | -28.1111 | 790.2346 | 790.2346 | 790.2346 | 790.2346 | 790.2346 | 790.2346
|  | -28.1111 | -28.1111 | -28.1111 | -28.1111 | -28.1111 | -28.1111 | 790.2346 | 790.2346 | 790.2346 | 790.2346 | 790.2346 | 790.2346
|  | -64.8889 | -64.8889 | -64.8889 | -64.8889 | -64.8889 | -64.8889 | 4210.5679 | 4210.5679 | 4210.5679 | 4210.5679 | 4210.5679 | 4210.5679
|  | -64.8889 | -64.8889 | -64.8889 | -64.8889 | -64.8889 | -64.8889 | 4210.5679 | 4210.5679 | 4210.5679 | 4210.5679 | 4210.5679 | 4210.5679
|  | -64.8889 | -64.8889 | -64.8889 | -64.8889 | -64.8889 | -64.8889 | 4210.5679 | 4210.5679 | 4210.5679 | 4210.5679 | 4210.5679 | 4210.5679
|  | Method Effect (bj) | [5 empty] | Method Effect2 (bj2) | [5 empty] | SSmethod | dfmethod | MSmethod | Fmethod | pmethod
+ |  | 52.1222 | 52.1222 | 52.1222 | 52.1222 | 52.1222 | 52.1222 | 2716.726 | 2716.726 | 2716.726 | 2716.726 | 2716.726 | 2716.726 | 593427.4889 | 2 | 296713.7444 | 62.654 | 2.7016e-08
|  | 62.5556 | 62.5556 | 62.5556 | 62.5556 | 62.5556 | 62.5556 | 3913.1975 | 3913.1975 | 3913.1975 | 3913.1975 | 3913.1975 | 3913.1975
|  | -114.6778 | -114.6778 | -114.6778 | -114.6778 | -114.6778 | -114.6778 | 13150.9927 | 13150.9927 | 13150.9927 | 13150.9927 | 13150.9927 | 13150.9927
|  | 52.1222 | 52.1222 | 52.1222 | 52.1222 | 52.1222 | 52.1222 | 2716.726 | 2716.726 | 2716.726 | 2716.726 | 2716.726 | 2716.726
|  | 62.5556 | 62.5556 | 62.5556 | 62.5556 | 62.5556 | 62.5556 | 3913.1975 | 3913.1975 | 3913.1975 | 3913.1975 | 3913.1975 | 3913.1975
|  | -114.6778 | -114.6778 | -114.6778 | -114.6778 | -114.6778 | -114.6778 | 13150.9927 | 13150.9927 | 13150.9927 | 13150.9927 | 13150.9927 | 13150.9927
|  | 52.1222 | 52.1222 | 52.1222 | 52.1222 | 52.1222 | 52.1222 | 2716.726 | 2716.726 | 2716.726 | 2716.726 | 2716.726 | 2716.726
|  | 62.5556 | 62.5556 | 62.5556 | 62.5556 | 62.5556 | 62.5556 | 3913.1975 | 3913.1975 | 3913.1975 | 3913.1975 | 3913.1975 | 3913.1975
|  | -114.6778 | -114.6778 | -114.6778 | -114.6778 | -114.6778 | -114.6778 | 13150.9927 | 13150.9927 | 13150.9927 | 13150.9927 | 13150.9927 | 13150.9927
|  | 52.1222 | 52.1222 | 52.1222 | 52.1222 | 52.1222 | 52.1222 | 2716.726 | 2716.726 | 2716.726 | 2716.726 | 2716.726 | 2716.726
|  | 62.5556 | 62.5556 | 62.5556 | 62.5556 | 62.5556 | 62.5556 | 3913.1975 | 3913.1975 | 3913.1975 | 3913.1975 | 3913.1975 | 3913.1975
|  | -114.6778 | -114.6778 | -114.6778 | -114.6778 | -114.6778 | -114.6778 | 13150.9927 | 13150.9927 | 13150.9927 | 13150.9927 | 13150.9927 | 13150.9927
|  | 52.1222 | 52.1222 | 52.1222 | 52.1222 | 52.1222 | 52.1222 | 2716.726 | 2716.726 | 2716.726 | 2716.726 | 2716.726 | 2716.726
|  | 62.5556 | 62.5556 | 62.5556 | 62.5556 | 62.5556 | 62.5556 | 3913.1975 | 3913.1975 | 3913.1975 | 3913.1975 | 3913.1975 | 3913.1975
|  | -114.6778 | -114.6778 | -114.6778 | -114.6778 | -114.6778 | -114.6778 | 13150.9927 | 13150.9927 | 13150.9927 | 13150.9927 | 13150.9927 | 13150.9927
|  | Alloy Effect (ck) | [5 empty] | Alloy Effect2 (ck2) | [5 empty] | SSalloy | dfalloy | MSalloy | Falloy | palloy
+ |  | -34.2889 | -34.2889 | -34.2889 | 34.2889 | 34.2889 | 34.2889 | 1175.7279 | 1175.7279 | 1175.7279 | 1175.7279 | 1175.7279 | 1175.7279 | 105815.5111 | 1 | 105815.5111 | 22.344 | 0.00022792
|  | -34.2889 | -34.2889 | -34.2889 | 34.2889 | 34.2889 | 34.2889 | 1175.7279 | 1175.7279 | 1175.7279 | 1175.7279 | 1175.7279 | 1175.7279
|  | -34.2889 | -34.2889 | -34.2889 | 34.2889 | 34.2889 | 34.2889 | 1175.7279 | 1175.7279 | 1175.7279 | 1175.7279 | 1175.7279 | 1175.7279
|  | -34.2889 | -34.2889 | -34.2889 | 34.2889 | 34.2889 | 34.2889 | 1175.7279 | 1175.7279 | 1175.7279 | 1175.7279 | 1175.7279 | 1175.7279
|  | -34.2889 | -34.2889 | -34.2889 | 34.2889 | 34.2889 | 34.2889 | 1175.7279 | 1175.7279 | 1175.7279 | 1175.7279 | 1175.7279 | 1175.7279
|  | -34.2889 | -34.2889 | -34.2889 | 34.2889 | 34.2889 | 34.2889 | 1175.7279 | 1175.7279 | 1175.7279 | 1175.7279 | 1175.7279 | 1175.7279
|  | -34.2889 | -34.2889 | -34.2889 | 34.2889 | 34.2889 | 34.2889 | 1175.7279 | 1175.7279 | 1175.7279 | 1175.7279 | 1175.7279 | 1175.7279
|  | -34.2889 | -34.2889 | -34.2889 | 34.2889 | 34.2889 | 34.2889 | 1175.7279 | 1175.7279 | 1175.7279 | 1175.7279 | 1175.7279 | 1175.7279
|  | -34.2889 | -34.2889 | -34.2889 | 34.2889 | 34.2889 | 34.2889 | 1175.7279 | 1175.7279 | 1175.7279 | 1175.7279 | 1175.7279 | 1175.7279
|  | -34.2889 | -34.2889 | -34.2889 | 34.2889 | 34.2889 | 34.2889 | 1175.7279 | 1175.7279 | 1175.7279 | 1175.7279 | 1175.7279 | 1175.7279
|  | -34.2889 | -34.2889 | -34.2889 | 34.2889 | 34.2889 | 34.2889 | 1175.7279 | 1175.7279 | 1175.7279 | 1175.7279 | 1175.7279 | 1175.7279
|  | -34.2889 | -34.2889 | -34.2889 | 34.2889 | 34.2889 | 34.2889 | 1175.7279 | 1175.7279 | 1175.7279 | 1175.7279 | 1175.7279 | 1175.7279
|  | -34.2889 | -34.2889 | -34.2889 | 34.2889 | 34.2889 | 34.2889 | 1175.7279 | 1175.7279 | 1175.7279 | 1175.7279 | 1175.7279 | 1175.7279
|  | -34.2889 | -34.2889 | -34.2889 | 34.2889 | 34.2889 | 34.2889 | 1175.7279 | 1175.7279 | 1175.7279 | 1175.7279 | 1175.7279 | 1175.7279
|  | -34.2889 | -34.2889 | -34.2889 | 34.2889 | 34.2889 | 34.2889 | 1175.7279 | 1175.7279 | 1175.7279 | 1175.7279 | 1175.7279 | 1175.7279
|  | Temperature Effect (dl) | [5 empty] | Temperature Effect2 (dl2) | [5 empty] | SStemp | dftemp | MStemp | Ftemp | ptemp
+ |  | 30.9889 | 9.9889 | -40.9778 | 30.9889 | 9.9889 | -40.9778 | 960.3112 | 99.7779 | 1679.1783 | 960.3112 | 99.7779 | 1679.1783 | 82178.0222 | 2 | 41089.0111 | 8.6763 | 0.0028049
|  | 30.9889 | 9.9889 | -40.9778 | 30.9889 | 9.9889 | -40.9778 | 960.3112 | 99.7779 | 1679.1783 | 960.3112 | 99.7779 | 1679.1783
|  | 30.9889 | 9.9889 | -40.9778 | 30.9889 | 9.9889 | -40.9778 | 960.3112 | 99.7779 | 1679.1783 | 960.3112 | 99.7779 | 1679.1783
|  | 30.9889 | 9.9889 | -40.9778 | 30.9889 | 9.9889 | -40.9778 | 960.3112 | 99.7779 | 1679.1783 | 960.3112 | 99.7779 | 1679.1783
|  | 30.9889 | 9.9889 | -40.9778 | 30.9889 | 9.9889 | -40.9778 | 960.3112 | 99.7779 | 1679.1783 | 960.3112 | 99.7779 | 1679.1783
|  | 30.9889 | 9.9889 | -40.9778 | 30.9889 | 9.9889 | -40.9778 | 960.3112 | 99.7779 | 1679.1783 | 960.3112 | 99.7779 | 1679.1783
|  | 30.9889 | 9.9889 | -40.9778 | 30.9889 | 9.9889 | -40.9778 | 960.3112 | 99.7779 | 1679.1783 | 960.3112 | 99.7779 | 1679.1783
|  | 30.9889 | 9.9889 | -40.9778 | 30.9889 | 9.9889 | -40.9778 | 960.3112 | 99.7779 | 1679.1783 | 960.3112 | 99.7779 | 1679.1783
|  | 30.9889 | 9.9889 | -40.9778 | 30.9889 | 9.9889 | -40.9778 | 960.3112 | 99.7779 | 1679.1783 | 960.3112 | 99.7779 | 1679.1783
|  | 30.9889 | 9.9889 | -40.9778 | 30.9889 | 9.9889 | -40.9778 | 960.3112 | 99.7779 | 1679.1783 | 960.3112 | 99.7779 | 1679.1783
|  | 30.9889 | 9.9889 | -40.9778 | 30.9889 | 9.9889 | -40.9778 | 960.3112 | 99.7779 | 1679.1783 | 960.3112 | 99.7779 | 1679.1783
|  | 30.9889 | 9.9889 | -40.9778 | 30.9889 | 9.9889 | -40.9778 | 960.3112 | 99.7779 | 1679.1783 | 960.3112 | 99.7779 | 1679.1783
|  | 30.9889 | 9.9889 | -40.9778 | 30.9889 | 9.9889 | -40.9778 | 960.3112 | 99.7779 | 1679.1783 | 960.3112 | 99.7779 | 1679.1783
|  | 30.9889 | 9.9889 | -40.9778 | 30.9889 | 9.9889 | -40.9778 | 960.3112 | 99.7779 | 1679.1783 | 960.3112 | 99.7779 | 1679.1783
|  | 30.9889 | 9.9889 | -40.9778 | 30.9889 | 9.9889 | -40.9778 | 960.3112 | 99.7779 | 1679.1783 | 960.3112 | 99.7779 | 1679.1783
|  | Dentist Method Interaction (abij) | [5 empty] | Dentist Method Interaction2 (abij2) | [5 empty] | SSDMInt | dfDMInt | MSDMInt | FDMInt | pDMInt
+ |  | -13.3444 | -13.3444 | -13.3444 | -13.3444 | -13.3444 | -13.3444 | 178.0742 | 178.0742 | 178.0742 | 178.0742 | 178.0742 | 178.0742 | 306471.8444 | 8 | 38308.9806 | 8.0893 | 0.00022031
|  | -18.1111 | -18.1111 | -18.1111 | -18.1111 | -18.1111 | -18.1111 | 328.0123 | 328.0123 | 328.0123 | 328.0123 | 328.0123 | 328.0123
|  | 31.4556 | 31.4556 | 31.4556 | 31.4556 | 31.4556 | 31.4556 | 989.452 | 989.452 | 989.452 | 989.452 | 989.452 | 989.452
|  | -9.1222 | -9.1222 | -9.1222 | -9.1222 | -9.1222 | -9.1222 | 83.2149 | 83.2149 | 83.2149 | 83.2149 | 83.2149 | 83.2149
|  | -41.5556 | -41.5556 | -41.5556 | -41.5556 | -41.5556 | -41.5556 | 1726.8642 | 1726.8642 | 1726.8642 | 1726.8642 | 1726.8642 | 1726.8642
|  | 50.6778 | 50.6778 | 50.6778 | 50.6778 | 50.6778 | 50.6778 | 2568.2372 | 2568.2372 | 2568.2372 | 2568.2372 | 2568.2372 | 2568.2372
|  | -56.4 | -56.4 | -56.4 | -56.4 | -56.4 | -56.4 | 3180.96 | 3180.96 | 3180.96 | 3180.96 | 3180.96 | 3180.96
|  | -40.8333 | -40.8333 | -40.8333 | -40.8333 | -40.8333 | -40.8333 | 1667.3611 | 1667.3611 | 1667.3611 | 1667.3611 | 1667.3611 | 1667.3611
|  | 97.2333 | 97.2333 | 97.2333 | 97.2333 | 97.2333 | 97.2333 | 9454.3211 | 9454.3211 | 9454.3211 | 9454.3211 | 9454.3211 | 9454.3211
|  | 6.2111 | 6.2111 | 6.2111 | 6.2111 | 6.2111 | 6.2111 | 38.5779 | 38.5779 | 38.5779 | 38.5779 | 38.5779 | 38.5779
|  | 37.9444 | 37.9444 | 37.9444 | 37.9444 | 37.9444 | 37.9444 | 1439.7809 | 1439.7809 | 1439.7809 | 1439.7809 | 1439.7809 | 1439.7809
|  | -44.1556 | -44.1556 | -44.1556 | -44.1556 | -44.1556 | -44.1556 | 1949.7131 | 1949.7131 | 1949.7131 | 1949.7131 | 1949.7131 | 1949.7131
|  | 72.6556 | 72.6556 | 72.6556 | 72.6556 | 72.6556 | 72.6556 | 5278.8298 | 5278.8298 | 5278.8298 | 5278.8298 | 5278.8298 | 5278.8298
|  | 62.5556 | 62.5556 | 62.5556 | 62.5556 | 62.5556 | 62.5556 | 3913.1975 | 3913.1975 | 3913.1975 | 3913.1975 | 3913.1975 | 3913.1975
|  | -135.2111 | -135.2111 | -135.2111 | -135.2111 | -135.2111 | -135.2111 | 18282.0446 | 18282.0446 | 18282.0446 | 18282.0446 | 18282.0446 | 18282.0446
|  | Dentist Alloy Interaction (acik) | [5 empty] | Dentist Alloy Interaction2 (acik2) | [5 empty] | SSDAInt | dfDAInt | MSDAInt | FDAInt | pDAInt
+ |  | 1.1222 | 1.1222 | 1.1222 | -1.1222 | -1.1222 | -1.1222 | 1.2594 | 1.2594 | 1.2594 | 1.2594 | 1.2594 | 1.2594 | 5687.0444 | 4 | 1421.7611 | 0.30022 | 0.87351
|  | 1.1222 | 1.1222 | 1.1222 | -1.1222 | -1.1222 | -1.1222 | 1.2594 | 1.2594 | 1.2594 | 1.2594 | 1.2594 | 1.2594
|  | 1.1222 | 1.1222 | 1.1222 | -1.1222 | -1.1222 | -1.1222 | 1.2594 | 1.2594 | 1.2594 | 1.2594 | 1.2594 | 1.2594
|  | 8.8444 | 8.8444 | 8.8444 | -8.8444 | -8.8444 | -8.8444 | 78.2242 | 78.2242 | 78.2242 | 78.2242 | 78.2242 | 78.2242
|  | 8.8444 | 8.8444 | 8.8444 | -8.8444 | -8.8444 | -8.8444 | 78.2242 | 78.2242 | 78.2242 | 78.2242 | 78.2242 | 78.2242
|  | 8.8444 | 8.8444 | 8.8444 | -8.8444 | -8.8444 | -8.8444 | 78.2242 | 78.2242 | 78.2242 | 78.2242 | 78.2242 | 78.2242
|  | 3.2333 | 3.2333 | 3.2333 | -3.2333 | -3.2333 | -3.2333 | 10.4544 | 10.4544 | 10.4544 | 10.4544 | 10.4544 | 10.4544
|  | 3.2333 | 3.2333 | 3.2333 | -3.2333 | -3.2333 | -3.2333 | 10.4544 | 10.4544 | 10.4544 | 10.4544 | 10.4544 | 10.4544
|  | 3.2333 | 3.2333 | 3.2333 | -3.2333 | -3.2333 | -3.2333 | 10.4544 | 10.4544 | 10.4544 | 10.4544 | 10.4544 | 10.4544
|  | 1.7333 | 1.7333 | 1.7333 | -1.7333 | -1.7333 | -1.7333 | 3.0044 | 3.0044 | 3.0044 | 3.0044 | 3.0044 | 3.0044
|  | 1.7333 | 1.7333 | 1.7333 | -1.7333 | -1.7333 | -1.7333 | 3.0044 | 3.0044 | 3.0044 | 3.0044 | 3.0044 | 3.0044
|  | 1.7333 | 1.7333 | 1.7333 | -1.7333 | -1.7333 | -1.7333 | 3.0044 | 3.0044 | 3.0044 | 3.0044 | 3.0044 | 3.0044
|  | -14.9333 | -14.9333 | -14.9333 | 14.9333 | 14.9333 | 14.9333 | 223.0044 | 223.0044 | 223.0044 | 223.0044 | 223.0044 | 223.0044
|  | -14.9333 | -14.9333 | -14.9333 | 14.9333 | 14.9333 | 14.9333 | 223.0044 | 223.0044 | 223.0044 | 223.0044 | 223.0044 | 223.0044
|  | -14.9333 | -14.9333 | -14.9333 | 14.9333 | 14.9333 | 14.9333 | 223.0044 | 223.0044 | 223.0044 | 223.0044 | 223.0044 | 223.0044
|  | Dentist Temperature Interaction (adil) | [5 empty] | Dentist Temperature Interaction2 (adil2) | [5 empty] | SSDTInt | dfDTInt | MSDTInt | FDTInt | pDTInt
+ |  | 55.2889 | -76.8778 | 21.5889 | 55.2889 | -76.8778 | 21.5889 | 3056.8612 | 5910.1927 | 466.0801 | 3056.8612 | 5910.1927 | 466.0801 | 134424.3111 | 8 | 16803.0389 | 3.5481 | 0.014892
|  | 55.2889 | -76.8778 | 21.5889 | 55.2889 | -76.8778 | 21.5889 | 3056.8612 | 5910.1927 | 466.0801 | 3056.8612 | 5910.1927 | 466.0801
|  | 55.2889 | -76.8778 | 21.5889 | 55.2889 | -76.8778 | 21.5889 | 3056.8612 | 5910.1927 | 466.0801 | 3056.8612 | 5910.1927 | 466.0801
|  | -15.8222 | -7.8222 | 23.6444 | -15.8222 | -7.8222 | 23.6444 | 250.3427 | 61.1872 | 559.0598 | 250.3427 | 61.1872 | 559.0598
|  | -15.8222 | -7.8222 | 23.6444 | -15.8222 | -7.8222 | 23.6444 | 250.3427 | 61.1872 | 559.0598 | 250.3427 | 61.1872 | 559.0598
|  | -15.8222 | -7.8222 | 23.6444 | -15.8222 | -7.8222 | 23.6444 | 250.3427 | 61.1872 | 559.0598 | 250.3427 | 61.1872 | 559.0598
|  | 3.0667 | -11.2667 | 8.2 | 3.0667 | -11.2667 | 8.2 | 9.4044 | 126.9378 | 67.24 | 9.4044 | 126.9378 | 67.24
|  | 3.0667 | -11.2667 | 8.2 | 3.0667 | -11.2667 | 8.2 | 9.4044 | 126.9378 | 67.24 | 9.4044 | 126.9378 | 67.24
|  | 3.0667 | -11.2667 | 8.2 | 3.0667 | -11.2667 | 8.2 | 9.4044 | 126.9378 | 67.24 | 9.4044 | 126.9378 | 67.24
|  | -11.8222 | 77.5111 | -65.6889 | -11.8222 | 77.5111 | -65.6889 | 139.7649 | 6007.9723 | 4315.0301 | 139.7649 | 6007.9723 | 4315.0301
|  | -11.8222 | 77.5111 | -65.6889 | -11.8222 | 77.5111 | -65.6889 | 139.7649 | 6007.9723 | 4315.0301 | 139.7649 | 6007.9723 | 4315.0301
|  | -11.8222 | 77.5111 | -65.6889 | -11.8222 | 77.5111 | -65.6889 | 139.7649 | 6007.9723 | 4315.0301 | 139.7649 | 6007.9723 | 4315.0301
|  | -30.7111 | 18.4556 | 12.2556 | -30.7111 | 18.4556 | 12.2556 | 943.1723 | 340.6075 | 150.1986 | 943.1723 | 340.6075 | 150.1986
|  | -30.7111 | 18.4556 | 12.2556 | -30.7111 | 18.4556 | 12.2556 | 943.1723 | 340.6075 | 150.1986 | 943.1723 | 340.6075 | 150.1986
|  | -30.7111 | 18.4556 | 12.2556 | -30.7111 | 18.4556 | 12.2556 | 943.1723 | 340.6075 | 150.1986 | 943.1723 | 340.6075 | 150.1986
|  | Method Alloy Interaction (bcjk) | [5 empty] | Method Alloy Interaction2 (bcjk2) | [5 empty] | SSMAInt | dfMAInt | MSMAInt | FMAInt | pMAInt
+ |  | -8.4778 | -8.4778 | -8.4778 | 8.4778 | 8.4778 | 8.4778 | 71.8727 | 71.8727 | 71.8727 | 71.8727 | 71.8727 | 71.8727 | 54685.0889 | 2 | 27342.5444 | 5.7736 | 0.012952
|  | -25.0444 | -25.0444 | -25.0444 | 25.0444 | 25.0444 | 25.0444 | 627.2242 | 627.2242 | 627.2242 | 627.2242 | 627.2242 | 627.2242
|  | 33.5222 | 33.5222 | 33.5222 | -33.5222 | -33.5222 | -33.5222 | 1123.7394 | 1123.7394 | 1123.7394 | 1123.7394 | 1123.7394 | 1123.7394
|  | -8.4778 | -8.4778 | -8.4778 | 8.4778 | 8.4778 | 8.4778 | 71.8727 | 71.8727 | 71.8727 | 71.8727 | 71.8727 | 71.8727
|  | -25.0444 | -25.0444 | -25.0444 | 25.0444 | 25.0444 | 25.0444 | 627.2242 | 627.2242 | 627.2242 | 627.2242 | 627.2242 | 627.2242
|  | 33.5222 | 33.5222 | 33.5222 | -33.5222 | -33.5222 | -33.5222 | 1123.7394 | 1123.7394 | 1123.7394 | 1123.7394 | 1123.7394 | 1123.7394
|  | -8.4778 | -8.4778 | -8.4778 | 8.4778 | 8.4778 | 8.4778 | 71.8727 | 71.8727 | 71.8727 | 71.8727 | 71.8727 | 71.8727
|  | -25.0444 | -25.0444 | -25.0444 | 25.0444 | 25.0444 | 25.0444 | 627.2242 | 627.2242 | 627.2242 | 627.2242 | 627.2242 | 627.2242
|  | 33.5222 | 33.5222 | 33.5222 | -33.5222 | -33.5222 | -33.5222 | 1123.7394 | 1123.7394 | 1123.7394 | 1123.7394 | 1123.7394 | 1123.7394
|  | -8.4778 | -8.4778 | -8.4778 | 8.4778 | 8.4778 | 8.4778 | 71.8727 | 71.8727 | 71.8727 | 71.8727 | 71.8727 | 71.8727
|  | -25.0444 | -25.0444 | -25.0444 | 25.0444 | 25.0444 | 25.0444 | 627.2242 | 627.2242 | 627.2242 | 627.2242 | 627.2242 | 627.2242
|  | 33.5222 | 33.5222 | 33.5222 | -33.5222 | -33.5222 | -33.5222 | 1123.7394 | 1123.7394 | 1123.7394 | 1123.7394 | 1123.7394 | 1123.7394
|  | -8.4778 | -8.4778 | -8.4778 | 8.4778 | 8.4778 | 8.4778 | 71.8727 | 71.8727 | 71.8727 | 71.8727 | 71.8727 | 71.8727
|  | -25.0444 | -25.0444 | -25.0444 | 25.0444 | 25.0444 | 25.0444 | 627.2242 | 627.2242 | 627.2242 | 627.2242 | 627.2242 | 627.2242
|  | 33.5222 | 33.5222 | 33.5222 | -33.5222 | -33.5222 | -33.5222 | 1123.7394 | 1123.7394 | 1123.7394 | 1123.7394 | 1123.7394 | 1123.7394
|  | Method Temperature Interaction (bdjl) | [5 empty] | Method Temperature Interaction2 (bdjl2) | [5 empty] | SSMTInt | dfMTInt | MSMTInt | FMTInt | pMTInt
+ |  | -18.9889 | -7.4889 | 26.4778 | -18.9889 | -7.4889 | 26.4778 | 360.5779 | 56.0835 | 701.0727 | 360.5779 | 56.0835 | 701.0727 | 30652.4444 | 4 | 7663.1111 | 1.6181 | 0.21817
|  | 1.5778 | -9.6222 | 8.0444 | 1.5778 | -9.6222 | 8.0444 | 2.4894 | 92.5872 | 64.7131 | 2.4894 | 92.5872 | 64.7131
|  | 17.4111 | 17.1111 | -34.5222 | 17.4111 | 17.1111 | -34.5222 | 303.1468 | 292.7901 | 1191.7838 | 303.1468 | 292.7901 | 1191.7838
|  | -18.9889 | -7.4889 | 26.4778 | -18.9889 | -7.4889 | 26.4778 | 360.5779 | 56.0835 | 701.0727 | 360.5779 | 56.0835 | 701.0727
|  | 1.5778 | -9.6222 | 8.0444 | 1.5778 | -9.6222 | 8.0444 | 2.4894 | 92.5872 | 64.7131 | 2.4894 | 92.5872 | 64.7131
|  | 17.4111 | 17.1111 | -34.5222 | 17.4111 | 17.1111 | -34.5222 | 303.1468 | 292.7901 | 1191.7838 | 303.1468 | 292.7901 | 1191.7838
|  | -18.9889 | -7.4889 | 26.4778 | -18.9889 | -7.4889 | 26.4778 | 360.5779 | 56.0835 | 701.0727 | 360.5779 | 56.0835 | 701.0727
|  | 1.5778 | -9.6222 | 8.0444 | 1.5778 | -9.6222 | 8.0444 | 2.4894 | 92.5872 | 64.7131 | 2.4894 | 92.5872 | 64.7131
|  | 17.4111 | 17.1111 | -34.5222 | 17.4111 | 17.1111 | -34.5222 | 303.1468 | 292.7901 | 1191.7838 | 303.1468 | 292.7901 | 1191.7838
|  | -18.9889 | -7.4889 | 26.4778 | -18.9889 | -7.4889 | 26.4778 | 360.5779 | 56.0835 | 701.0727 | 360.5779 | 56.0835 | 701.0727
|  | 1.5778 | -9.6222 | 8.0444 | 1.5778 | -9.6222 | 8.0444 | 2.4894 | 92.5872 | 64.7131 | 2.4894 | 92.5872 | 64.7131
|  | 17.4111 | 17.1111 | -34.5222 | 17.4111 | 17.1111 | -34.5222 | 303.1468 | 292.7901 | 1191.7838 | 303.1468 | 292.7901 | 1191.7838
|  | -18.9889 | -7.4889 | 26.4778 | -18.9889 | -7.4889 | 26.4778 | 360.5779 | 56.0835 | 701.0727 | 360.5779 | 56.0835 | 701.0727
|  | 1.5778 | -9.6222 | 8.0444 | 1.5778 | -9.6222 | 8.0444 | 2.4894 | 92.5872 | 64.7131 | 2.4894 | 92.5872 | 64.7131
|  | 17.4111 | 17.1111 | -34.5222 | 17.4111 | 17.1111 | -34.5222 | 303.1468 | 292.7901 | 1191.7838 | 303.1468 | 292.7901 | 1191.7838
|  | Alloy Temperature Interaction (cdkl) | [5 empty] | Alloy Temperature Interaction2 (cdkl2) | [5 empty] | SSATInt | dfATInt | MSATInt | FATInt | pATInt
+ |  | -13.5444 | -8.2111 | 21.7556 | 13.5444 | 8.2111 | -21.7556 | 183.452 | 67.4223 | 473.3042 | 183.452 | 67.4223 | 473.3042 | 21725.3556 | 2 | 10862.6778 | 2.2938 | 0.13308
|  | -13.5444 | -8.2111 | 21.7556 | 13.5444 | 8.2111 | -21.7556 | 183.452 | 67.4223 | 473.3042 | 183.452 | 67.4223 | 473.3042
|  | -13.5444 | -8.2111 | 21.7556 | 13.5444 | 8.2111 | -21.7556 | 183.452 | 67.4223 | 473.3042 | 183.452 | 67.4223 | 473.3042
|  | -13.5444 | -8.2111 | 21.7556 | 13.5444 | 8.2111 | -21.7556 | 183.452 | 67.4223 | 473.3042 | 183.452 | 67.4223 | 473.3042
|  | -13.5444 | -8.2111 | 21.7556 | 13.5444 | 8.2111 | -21.7556 | 183.452 | 67.4223 | 473.3042 | 183.452 | 67.4223 | 473.3042
|  | -13.5444 | -8.2111 | 21.7556 | 13.5444 | 8.2111 | -21.7556 | 183.452 | 67.4223 | 473.3042 | 183.452 | 67.4223 | 473.3042
|  | -13.5444 | -8.2111 | 21.7556 | 13.5444 | 8.2111 | -21.7556 | 183.452 | 67.4223 | 473.3042 | 183.452 | 67.4223 | 473.3042
|  | -13.5444 | -8.2111 | 21.7556 | 13.5444 | 8.2111 | -21.7556 | 183.452 | 67.4223 | 473.3042 | 183.452 | 67.4223 | 473.3042
|  | -13.5444 | -8.2111 | 21.7556 | 13.5444 | 8.2111 | -21.7556 | 183.452 | 67.4223 | 473.3042 | 183.452 | 67.4223 | 473.3042
|  | -13.5444 | -8.2111 | 21.7556 | 13.5444 | 8.2111 | -21.7556 | 183.452 | 67.4223 | 473.3042 | 183.452 | 67.4223 | 473.3042
|  | -13.5444 | -8.2111 | 21.7556 | 13.5444 | 8.2111 | -21.7556 | 183.452 | 67.4223 | 473.3042 | 183.452 | 67.4223 | 473.3042
|  | -13.5444 | -8.2111 | 21.7556 | 13.5444 | 8.2111 | -21.7556 | 183.452 | 67.4223 | 473.3042 | 183.452 | 67.4223 | 473.3042
|  | -13.5444 | -8.2111 | 21.7556 | 13.5444 | 8.2111 | -21.7556 | 183.452 | 67.4223 | 473.3042 | 183.452 | 67.4223 | 473.3042
|  | -13.5444 | -8.2111 | 21.7556 | 13.5444 | 8.2111 | -21.7556 | 183.452 | 67.4223 | 473.3042 | 183.452 | 67.4223 | 473.3042
|  | -13.5444 | -8.2111 | 21.7556 | 13.5444 | 8.2111 | -21.7556 | 183.452 | 67.4223 | 473.3042 | 183.452 | 67.4223 | 473.3042
|  | Dentist Method Alloy Interaction (abcijk) | [5 empty] | Dentist Method Alloy Interaction2 (abcijk2) | [5 empty] | SSDMAInt | dfDMAInt | MSDMAInt | FDMAInt | pDMAInt
+ |  | 18.8111 | 18.8111 | 18.8111 | -18.8111 | -18.8111 | -18.8111 | 353.8579 | 353.8579 | 353.8579 | 353.8579 | 353.8579 | 353.8579 | 76929.3556 | 8 | 9616.1694 | 2.0305 | 0.10847
|  | -54.2889 | -54.2889 | -54.2889 | 54.2889 | 54.2889 | 54.2889 | 2947.2835 | 2947.2835 | 2947.2835 | 2947.2835 | 2947.2835 | 2947.2835
|  | 35.4778 | 35.4778 | 35.4778 | -35.4778 | -35.4778 | -35.4778 | 1258.6727 | 1258.6727 | 1258.6727 | 1258.6727 | 1258.6727 | 1258.6727
|  | -18.7444 | -18.7444 | -18.7444 | 18.7444 | 18.7444 | 18.7444 | 351.3542 | 351.3542 | 351.3542 | 351.3542 | 351.3542 | 351.3542
|  | 8.4889 | 8.4889 | 8.4889 | -8.4889 | -8.4889 | -8.4889 | 72.0612 | 72.0612 | 72.0612 | 72.0612 | 72.0612 | 72.0612
|  | 10.2556 | 10.2556 | 10.2556 | -10.2556 | -10.2556 | -10.2556 | 105.1764 | 105.1764 | 105.1764 | 105.1764 | 105.1764 | 105.1764
|  | 2.5333 | 2.5333 | 2.5333 | -2.5333 | -2.5333 | -2.5333 | 6.4178 | 6.4178 | 6.4178 | 6.4178 | 6.4178 | 6.4178
|  | 8.7667 | 8.7667 | 8.7667 | -8.7667 | -8.7667 | -8.7667 | 76.8544 | 76.8544 | 76.8544 | 76.8544 | 76.8544 | 76.8544
|  | -11.3 | -11.3 | -11.3 | 11.3 | 11.3 | 11.3 | 127.69 | 127.69 | 127.69 | 127.69 | 127.69 | 127.69
|  | 34.7 | 34.7 | 34.7 | -34.7 | -34.7 | -34.7 | 1204.09 | 1204.09 | 1204.09 | 1204.09 | 1204.09 | 1204.09
|  | 24.7667 | 24.7667 | 24.7667 | -24.7667 | -24.7667 | -24.7667 | 613.3878 | 613.3878 | 613.3878 | 613.3878 | 613.3878 | 613.3878
|  | -59.4667 | -59.4667 | -59.4667 | 59.4667 | 59.4667 | 59.4667 | 3536.2844 | 3536.2844 | 3536.2844 | 3536.2844 | 3536.2844 | 3536.2844
|  | -37.3 | -37.3 | -37.3 | 37.3 | 37.3 | 37.3 | 1391.29 | 1391.29 | 1391.29 | 1391.29 | 1391.29 | 1391.29
|  | 12.2667 | 12.2667 | 12.2667 | -12.2667 | -12.2667 | -12.2667 | 150.4711 | 150.4711 | 150.4711 | 150.4711 | 150.4711 | 150.4711
|  | 25.0333 | 25.0333 | 25.0333 | -25.0333 | -25.0333 | -25.0333 | 626.6678 | 626.6678 | 626.6678 | 626.6678 | 626.6678 | 626.6678
|  | Dentist Method Temperature Interaction (abdijl) | [5 empty] | Dentist Method Temperature Interaction2 (abdijl2) | [5 empty] | SSDMTInt | dfDMTInt | MSDMTInt | FDMTInt | pDMTInt
+ |  | -29.1222 | 44.5444 | -15.4222 | -29.1222 | 44.5444 | -15.4222 | 848.1038 | 1984.2075 | 237.8449 | 848.1038 | 1984.2075 | 237.8449 | 181517.8889 | 16 | 11344.8681 | 2.3956 | 0.045098
|  | 33.1444 | 15.5111 | -48.6556 | 33.1444 | 15.5111 | -48.6556 | 1098.5542 | 240.5946 | 2367.3631 | 1098.5542 | 240.5946 | 2367.3631
|  | -4.0222 | -60.0556 | 64.0778 | -4.0222 | -60.0556 | 64.0778 | 16.1783 | 3606.6698 | 4105.9616 | 16.1783 | 3606.6698 | 4105.9616
|  | -39.3444 | 30.6556 | 8.6889 | -39.3444 | 30.6556 | 8.6889 | 1547.9853 | 939.7631 | 75.4968 | 1547.9853 | 939.7631 | 75.4968
|  | 28.0889 | -13.2111 | -14.8778 | 28.0889 | -13.2111 | -14.8778 | 788.9857 | 174.5335 | 221.3483 | 788.9857 | 174.5335 | 221.3483
|  | 11.2556 | -17.4444 | 6.1889 | 11.2556 | -17.4444 | 6.1889 | 126.6875 | 304.3086 | 38.3023 | 126.6875 | 304.3086 | 38.3023
|  | 41.1 | -41.0667 | -0.033333 | 41.1 | -41.0667 | -0.033333 | 1689.21 | 1686.4711 | 0.0011111 | 1689.21 | 1686.4711 | 0.0011111
|  | 12.5333 | 35.5667 | -48.1 | 12.5333 | 35.5667 | -48.1 | 157.0844 | 1264.9878 | 2313.61 | 157.0844 | 1264.9878 | 2313.61
|  | -53.6333 | 5.5 | 48.1333 | -53.6333 | 5.5 | 48.1333 | 2876.5344 | 30.25 | 2316.8178 | 2876.5344 | 30.25 | 2316.8178
|  | 70.8222 | -84.5111 | 13.6889 | 70.8222 | -84.5111 | 13.6889 | 5015.7872 | 7142.1279 | 187.3857 | 5015.7872 | 7142.1279 | 187.3857
|  | -83.4111 | -16.0444 | 99.4556 | -83.4111 | -16.0444 | 99.4556 | 6957.4135 | 257.4242 | 9891.4075 | 6957.4135 | 257.4242 | 9891.4075
|  | 12.5889 | 100.5556 | -113.1444 | 12.5889 | 100.5556 | -113.1444 | 158.4801 | 10111.4198 | 12801.6653 | 158.4801 | 10111.4198 | 12801.6653
|  | -43.4556 | 50.3778 | -6.9222 | -43.4556 | 50.3778 | -6.9222 | 1888.3853 | 2537.9205 | 47.9172 | 1888.3853 | 2537.9205 | 47.9172
|  | 9.6444 | -21.8222 | 12.1778 | 9.6444 | -21.8222 | 12.1778 | 93.0153 | 476.2094 | 148.2983 | 93.0153 | 476.2094 | 148.2983
|  | 33.8111 | -28.5556 | -5.2556 | 33.8111 | -28.5556 | -5.2556 | 1143.1912 | 815.4198 | 27.6209 | 1143.1912 | 815.4198 | 27.6209
|  | Dentist Alloy Temperature Interaction (acdikl) | [5 empty] | Dentist Alloy Temperature Interaction2 (acdikl2) | [5 empty] | SSDATInt | dfDATInt | MSDATInt | FDATInt | pDATInt
+ |  | -40.2889 | 28.5444 | 11.7444 | 40.2889 | -28.5444 | -11.7444 | 1623.1946 | 814.7853 | 137.932 | 1623.1946 | 814.7853 | 137.932 | 47443.4222 | 8 | 5930.4278 | 1.2523 | 0.33272
|  | -40.2889 | 28.5444 | 11.7444 | 40.2889 | -28.5444 | -11.7444 | 1623.1946 | 814.7853 | 137.932 | 1623.1946 | 814.7853 | 137.932
|  | -40.2889 | 28.5444 | 11.7444 | 40.2889 | -28.5444 | -11.7444 | 1623.1946 | 814.7853 | 137.932 | 1623.1946 | 814.7853 | 137.932
|  | 11.1556 | 11.4889 | -22.6444 | -11.1556 | -11.4889 | 22.6444 | 124.4464 | 131.9946 | 512.7709 | 124.4464 | 131.9946 | 512.7709
|  | 11.1556 | 11.4889 | -22.6444 | -11.1556 | -11.4889 | 22.6444 | 124.4464 | 131.9946 | 512.7709 | 124.4464 | 131.9946 | 512.7709
|  | 11.1556 | 11.4889 | -22.6444 | -11.1556 | -11.4889 | 22.6444 | 124.4464 | 131.9946 | 512.7709 | 124.4464 | 131.9946 | 512.7709
|  | 28.2667 | -24.4 | -3.8667 | -28.2667 | 24.4 | 3.8667 | 799.0044 | 595.36 | 14.9511 | 799.0044 | 595.36 | 14.9511
|  | 28.2667 | -24.4 | -3.8667 | -28.2667 | 24.4 | 3.8667 | 799.0044 | 595.36 | 14.9511 | 799.0044 | 595.36 | 14.9511
|  | 28.2667 | -24.4 | -3.8667 | -28.2667 | 24.4 | 3.8667 | 799.0044 | 595.36 | 14.9511 | 799.0044 | 595.36 | 14.9511
|  | -28.4 | 16.9333 | 11.4667 | 28.4 | -16.9333 | -11.4667 | 806.56 | 286.7378 | 131.4844 | 806.56 | 286.7378 | 131.4844
|  | -28.4 | 16.9333 | 11.4667 | 28.4 | -16.9333 | -11.4667 | 806.56 | 286.7378 | 131.4844 | 806.56 | 286.7378 | 131.4844
|  | -28.4 | 16.9333 | 11.4667 | 28.4 | -16.9333 | -11.4667 | 806.56 | 286.7378 | 131.4844 | 806.56 | 286.7378 | 131.4844
|  | 29.2667 | -32.5667 | 3.3 | -29.2667 | 32.5667 | -3.3 | 856.5378 | 1060.5878 | 10.89 | 856.5378 | 1060.5878 | 10.89
|  | 29.2667 | -32.5667 | 3.3 | -29.2667 | 32.5667 | -3.3 | 856.5378 | 1060.5878 | 10.89 | 856.5378 | 1060.5878 | 10.89
|  | 29.2667 | -32.5667 | 3.3 | -29.2667 | 32.5667 | -3.3 | 856.5378 | 1060.5878 | 10.89 | 856.5378 | 1060.5878 | 10.89
|  | Method Alloy Temperature Interaction (bcdjkl) | [5 empty] | Method Alloy Temperature Interaction2 (bcdjkl2) | [5 empty] | SSMATInt | dfMATInt | MSMATInt | FMATInt | pMATInt
+ |  | 4.4111 | -12.8222 | 8.4111 | -4.4111 | 12.8222 | -8.4111 | 19.4579 | 164.4094 | 70.7468 | 19.4579 | 164.4094 | 70.7468 | 16571.2444 | 4 | 4142.8111 | 0.8748 | 0.50054
|  | 7.9778 | 16.8444 | -24.8222 | -7.9778 | -16.8444 | 24.8222 | 63.6449 | 283.7353 | 616.1427 | 63.6449 | 283.7353 | 616.1427
|  | -12.3889 | -4.0222 | 16.4111 | 12.3889 | 4.0222 | -16.4111 | 153.4846 | 16.1783 | 269.3246 | 153.4846 | 16.1783 | 269.3246
|  | 4.4111 | -12.8222 | 8.4111 | -4.4111 | 12.8222 | -8.4111 | 19.4579 | 164.4094 | 70.7468 | 19.4579 | 164.4094 | 70.7468
|  | 7.9778 | 16.8444 | -24.8222 | -7.9778 | -16.8444 | 24.8222 | 63.6449 | 283.7353 | 616.1427 | 63.6449 | 283.7353 | 616.1427
|  | -12.3889 | -4.0222 | 16.4111 | 12.3889 | 4.0222 | -16.4111 | 153.4846 | 16.1783 | 269.3246 | 153.4846 | 16.1783 | 269.3246
|  | 4.4111 | -12.8222 | 8.4111 | -4.4111 | 12.8222 | -8.4111 | 19.4579 | 164.4094 | 70.7468 | 19.4579 | 164.4094 | 70.7468
|  | 7.9778 | 16.8444 | -24.8222 | -7.9778 | -16.8444 | 24.8222 | 63.6449 | 283.7353 | 616.1427 | 63.6449 | 283.7353 | 616.1427
|  | -12.3889 | -4.0222 | 16.4111 | 12.3889 | 4.0222 | -16.4111 | 153.4846 | 16.1783 | 269.3246 | 153.4846 | 16.1783 | 269.3246
|  | 4.4111 | -12.8222 | 8.4111 | -4.4111 | 12.8222 | -8.4111 | 19.4579 | 164.4094 | 70.7468 | 19.4579 | 164.4094 | 70.7468
|  | 7.9778 | 16.8444 | -24.8222 | -7.9778 | -16.8444 | 24.8222 | 63.6449 | 283.7353 | 616.1427 | 63.6449 | 283.7353 | 616.1427
|  | -12.3889 | -4.0222 | 16.4111 | 12.3889 | 4.0222 | -16.4111 | 153.4846 | 16.1783 | 269.3246 | 153.4846 | 16.1783 | 269.3246
|  | 4.4111 | -12.8222 | 8.4111 | -4.4111 | 12.8222 | -8.4111 | 19.4579 | 164.4094 | 70.7468 | 19.4579 | 164.4094 | 70.7468
|  | 7.9778 | 16.8444 | -24.8222 | -7.9778 | -16.8444 | 24.8222 | 63.6449 | 283.7353 | 616.1427 | 63.6449 | 283.7353 | 616.1427
|  | -12.3889 | -4.0222 | 16.4111 | 12.3889 | 4.0222 | -16.4111 | 153.4846 | 16.1783 | 269.3246 | 153.4846 | 16.1783 | 269.3246
|  | Residual (eijkl) | [5 empty] | Residual2 (eijkl2) | [5 empty] | SSres | dfres | MSres
+ |  | 25.2556 | 15.3222 | -40.5778 | -25.2556 | -15.3222 | 40.5778 | 637.8431 | 234.7705 | 1646.556 | 637.8431 | 234.7705 | 1646.556 | 75771.9778 | 16 | 4735.7486
|  | -8.1444 | 6.8222 | 1.3222 | 8.1444 | -6.8222 | -1.3222 | 66.332 | 46.5427 | 1.7483 | 66.332 | 46.5427 | 1.7483
|  | -17.1111 | -22.1444 | 39.2556 | 17.1111 | 22.1444 | -39.2556 | 292.7901 | 490.3764 | 1540.9986 | 292.7901 | 490.3764 | 1540.9986
|  | -20.8556 | 10.2111 | 10.6444 | 20.8556 | -10.2111 | -10.6444 | 434.9542 | 104.2668 | 113.3042 | 434.9542 | 104.2668 | 113.3042
|  | -44.0889 | 16.8778 | 27.2111 | 44.0889 | -16.8778 | -27.2111 | 1943.8301 | 284.8594 | 740.4446 | 1943.8301 | 284.8594 | 740.4446
|  | 64.9444 | -27.0889 | -37.8556 | -64.9444 | 27.0889 | 37.8556 | 4217.7809 | 733.8079 | 1433.0431 | 4217.7809 | 733.8079 | 1433.0431
|  | -39.6333 | 14.9333 | 24.7 | 39.6333 | -14.9333 | -24.7 | 1570.8011 | 223.0044 | 610.09 | 1570.8011 | 223.0044 | 610.09
|  | 19.1333 | 11.1 | -30.2333 | -19.1333 | -11.1 | 30.2333 | 366.0844 | 123.21 | 914.0544 | 366.0844 | 123.21 | 914.0544
|  | 20.5 | -26.0333 | 5.5333 | -20.5 | 26.0333 | -5.5333 | 420.25 | 677.7344 | 30.6178 | 420.25 | 677.7344 | 30.6178
|  | -7.1333 | -14.0667 | 21.2 | 7.1333 | 14.0667 | -21.2 | 50.8844 | 197.8711 | 449.44 | 50.8844 | 197.8711 | 449.44
|  | 5.3 | 13.2667 | -18.5667 | -5.3 | -13.2667 | 18.5667 | 28.09 | 176.0044 | 344.7211 | 28.09 | 176.0044 | 344.7211
|  | 1.8333 | 0.8 | -2.6333 | -1.8333 | -0.8 | 2.6333 | 3.3611 | 0.64 | 6.9344 | 3.3611 | 0.64 | 6.9344
|  | 42.3667 | -26.4 | -15.9667 | -42.3667 | 26.4 | 15.9667 | 1794.9344 | 696.96 | 254.9344 | 1794.9344 | 696.96 | 254.9344
|  | 27.8 | -48.0667 | 20.2667 | -27.8 | 48.0667 | -20.2667 | 772.84 | 2310.4044 | 410.7378 | 772.84 | 2310.4044 | 410.7378
|  | -70.1667 | 74.4667 | -4.3 | 70.1667 | -74.4667 | 4.3 | 4923.3611 | 5545.2844 | 18.49 | 4923.3611 | 5545.2844 | 18.49

## Two Way Interactions
Dentist:Method
Dim 1 : Dentist
Dim 2 : Method
| Method 1 | Method 2 | Method 3
D1 | 821.83 | 827.5 | 699.83
D2 | 829.67 | 807.67 | 722.67
D3 | 744.33 | 770.33 | 731.17
D4 | 772 | 814.17 | 554.83
D5 | 801.67 | 802 | 427
Dentist:Alloy
Dim 1 : Dentist
Dim 2 : Alloy
| 97-1-1-1 | AuCa
D1 | 749.89 | 816.22
D2 | 761.22 | 812.11
D3 | 717.56 | 779.67
D4 | 681.11 | 746.22
D5 | 627.67 | 726.11
Dentist:Temp
Dim 1 : Dentist
Dim 2 : Temp
| 1500°F | 1600°F | 1700°F
D1 | 869.33 | 716.17 | 763.67
D2 | 801.83 | 788.83 | 769.33
D3 | 782.67 | 747.33 | 715.83
D4 | 732.83 | 801.17 | 607
D5 | 677.17 | 705.33 | 648.17
Method:Alloy
Dim 1 : Method
Dim 2 : Alloy
| 97-1-1-1 | AuCa
Method 1 | 751.13 | 836.67
Method 2 | 745 | 863.67
Method 3 | 626.33 | 627.87
Method:Temp
Dim 1 : Method
Dim 2 : Temp
| 1500°F | 1600°F | 1700°F
Method 1 | 805.9 | 796.4 | 779.4
Method 2 | 836.9 | 804.7 | 771.4
Method 3 | 675.5 | 654.2 | 551.6
Temp:Alloy
Dim 1 : Alloy
Dim 2 : Temp
| 1500°F | 1600°F | 1700°F
97-1-1-1 | 724.93 | 709.27 | 688.27
AuCa | 820.6 | 794.27 | 713.33

## Three Way Interactions
Dentist:Method:Alloy
Dim 1 : Dentist
Dim 2 : Method
Dim 3 : Alloy
| 97-1-1-1 |  |  | AuCa
| Method 1 | Method 2 | Method 3 | Method 1 | Method 2 | Method 3
D1 | 799 | 715 | 735.67 | 844.67 | 940 | 664
D2 | 777 | 765.67 | 741 | 882.33 | 849.67 | 704.33
D3 | 707.33 | 723 | 722.33 | 781.33 | 817.67 | 740
D4 | 765.67 | 781.33 | 496.33 | 778.33 | 847 | 613.33
D5 | 706.67 | 740 | 436.33 | 896.67 | 864 | 417.67
Dentist:Method:Temp
Dim 1 : Dentist
Dim 2 : Method
Dim 3 : Temp
| 1500°F |  |  | 1600°F |  |  | 1700°F
| Method 1 | Method 2 | Method 3 | Method 1 | Method 2 | Method 3 | Method 1 | Method 2 | Method 3
D1 | 860 | 948.5 | 799.5 | 792 | 766.5 | 590 | 813.5 | 767.5 | 710
D2 | 786.5 | 852.5 | 766.5 | 855 | 787 | 724.5 | 847.5 | 783.5 | 677
D3 | 800.5 | 818.5 | 729 | 694.5 | 795 | 752.5 | 738 | 697.5 | 712
D4 | 843 | 751.5 | 604 | 767.5 | 876 | 760 | 705.5 | 815 | 300.5
D5 | 739.5 | 813.5 | 478.5 | 873 | 799 | 444 | 792.5 | 793.5 | 358.5
Dentist:Temp:Alloy
Dim 1 : Dentist
Dim 2 : Alloy
Dim 3 : Temp
| 97-1-1-1 |  |  | AuCa
| 1500°F | 1600°F | 1700°F | 1500°F | 1600°F | 1700°F
D1 | 782.33 | 703.33 | 764 | 956.33 | 729 | 763.33
D2 | 774 | 766.67 | 743 | 829.67 | 811 | 795.67
D3 | 766.33 | 683.67 | 702.67 | 799 | 811 | 729
D4 | 658.33 | 777.33 | 607.67 | 807.33 | 825 | 606.33
D5 | 643.67 | 615.33 | 624 | 710.67 | 795.33 | 672.33
Temp:Alloy:Method
Dim 1 : Method
Dim 2 : Alloy
Dim 3 : Temp
| 97-1-1-1 |  |  | AuCa
| 1500°F | 1600°F | 1700°F | 1500°F | 1600°F | 1700°F
Method 1 | 754 | 732.6 | 766.8 | 857.8 | 860.2 | 792
Method 2 | 772 | 754 | 709 | 901.8 | 855.4 | 833.8
Method 3 | 648.8 | 641.2 | 589 | 702.2 | 667.2 | 514.2

## ANOVA Table
| Sum-of-Squares | Degrees of Freedom | Mean Square | F-value | p-value
Dentist | 157794.6 | 4 | 39448.6 | 8.33 | 0.0007857
Method | 593427.5 | 2 | 296713.7 | 62.654 | 0
Alloy | 105815.5 | 1 | 105815.5 | 22.344 | 0.0002279
Temp | 82178 | 2 | 41089 | 8.6763 | 0.0028049
Dentist:Method | 306471.8 | 8 | 38309 | 8.0893 | 0.0002203
Dentist:Alloy | 5687 | 4 | 1421.8 | 0.30022 | 0.87351
Dentist:Temp | 134424.3 | 8 | 16803 | 3.5481 | 0.014892
Method:Alloy | 54685.1 | 2 | 27342.5 | 5.7736 | 0.012952
Method:Temp | 30652.4 | 4 | 7663.1 | 1.6181 | 0.21817
Alloy:Temp | 21725.4 | 2 | 10862.7 | 2.2938 | 0.13308
Dentist:Method:Alloy | 76929.4 | 8 | 9616.2 | 2.0305 | 0.10847
Dentist:Method:Temp | 181517.9 | 16 | 11344.9 | 2.3956 | 0.045098
Dentist:Alloy:Temp | 47443.4 | 8 | 5930.4 | 1.2523 | 0.33272
Method:Alloy:Temp | 16571.2 | 4 | 4142.8 | 0.8748 | 0.50054
Residuals | 75772 | 16 | 4735.7

## Two Way Interactions No M3
Dentist:Method
Dim 1 : Dentist
Dim 2 : Method
| Method 1 | Method 2
D1 | 821.83 | 827.5
D2 | 829.67 | 807.67
D3 | 744.33 | 770.33
D4 | 772 | 814.17
D5 | 801.67 | 802
Dentist:Alloy
Dim 1 : Dentist
Dim 2 : Alloy
| 97-1-1-1 | AuCa
D1 | 757 | 892.33
D2 | 771.33 | 866
D3 | 715.17 | 799.5
D4 | 773.5 | 812.67
D5 | 723.33 | 880.33
Dentist:Temp
Dim 1 : Dentist
Dim 2 : Temp
| 1500°F | 1600°F | 1700°F
D1 | 904.25 | 779.25 | 790.5
D2 | 819.5 | 821 | 815.5
D3 | 809.5 | 744.75 | 717.75
D4 | 797.25 | 821.75 | 760.25
D5 | 776.5 | 836 | 793
Method:Alloy
Dim 1 : Method
Dim 2 : Alloy
| 97-1-1-1 | AuCa
Method 1 | 751.13 | 836.67
Method 2 | 745 | 863.67
Method:Temp
Dim 1 : Method
Dim 2 : Temp
| 1500°F | 1600°F | 1700°F
Method 1 | 805.9 | 796.4 | 779.4
Method 2 | 836.9 | 804.7 | 771.4
Temp:Alloy
Dim 1 : Alloy
Dim 2 : Temp
| 1500°F | 1600°F | 1700°F
97-1-1-1 | 763 | 743.3 | 737.9
AuCa | 879.8 | 857.8 | 812.9

## Three Way Interactions No M3
Dentist:Method:Alloy
Dim 1 : Dentist
Dim 2 : Method
Dim 3 : Alloy
| 97-1-1-1 |  | AuCa
| Method 1 | Method 2 | Method 1 | Method 2
D1 | 799 | 715 | 844.67 | 940
D2 | 777 | 765.67 | 882.33 | 849.67
D3 | 707.33 | 723 | 781.33 | 817.67
D4 | 765.67 | 781.33 | 778.33 | 847
D5 | 706.67 | 740 | 896.67 | 864
Dentist:Method:Temp
Dim 1 : Dentist
Dim 2 : Method
Dim 3 : Temp
| 1500°F |  | 1600°F |  | 1700°F
| Method 1 | Method 2 | Method 1 | Method 2 | Method 1 | Method 2
D1 | 860 | 948.5 | 792 | 766.5 | 813.5 | 767.5
D2 | 786.5 | 852.5 | 855 | 787 | 847.5 | 783.5
D3 | 800.5 | 818.5 | 694.5 | 795 | 738 | 697.5
D4 | 843 | 751.5 | 767.5 | 876 | 705.5 | 815
D5 | 739.5 | 813.5 | 873 | 799 | 792.5 | 793.5
Dentist:Temp:Alloy
Dim 1 : Dentist
Dim 2 : Alloy
Dim 3 : Temp
| 97-1-1-1 |  |  | AuCa
| 1500°F | 1600°F | 1700°F | 1500°F | 1600°F | 1700°F
D1 | 797.5 | 745 | 728.5 | 1011 | 813.5 | 852.5
D2 | 743.5 | 792.5 | 778 | 895.5 | 849.5 | 853
D3 | 778 | 685 | 682.5 | 841 | 804.5 | 753
D4 | 741 | 812.5 | 767 | 853.5 | 831 | 753.5
D5 | 755 | 681.5 | 733.5 | 798 | 990.5 | 852.5
Temp:Alloy:Method
Dim 1 : Method
Dim 2 : Alloy
Dim 3 : Temp
| 97-1-1-1 |  |  | AuCa
| 1500°F | 1600°F | 1700°F | 1500°F | 1600°F | 1700°F
Method 1 | 754 | 732.6 | 766.8 | 857.8 | 860.2 | 792
Method 2 | 772 | 754 | 709 | 901.8 | 855.4 | 833.8
[7 empty] | AuCa | AuCa
[7 empty] | 813.5 | 852.5
[7 empty] | 849.5 | 853
[7 empty] | 804.5 | 753
[7 empty] | 831 | 753.5
[7 empty] | 990.5 | 852.5

## ANOVA Table No M3
| Sum-of-Squares | Degrees of Freedom | Mean Square | F-value | p-value
Dentist | 33895.6 | 4 | 8473.9 | 4.5912 | 0.032098
Method | 1632.8 | 1 | 1632.8 | 0.88466 | 0.37446
Alloy | 156366.2 | 1 | 156366.2 | 84.7194 | 1.57e-05
Temp | 21221.6 | 2 | 10610.8 | 5.7489 | 0.028341
Dentist:Method | 7277.9 | 4 | 1819.5 | 0.9858 | 0.46718
Dentist:Alloy | 25349.9 | 4 | 6337.5 | 3.4337 | 0.06475
Dentist:Temp | 50100.7 | 8 | 6262.6 | 3.3931 | 0.051738
Method:Alloy | 4116.8 | 1 | 4116.8 | 2.2305 | 0.17366
Method:Temp | 3836.6 | 2 | 1918.3 | 1.0393 | 0.39696
Alloy:Temp | 5521.3 | 2 | 2760.7 | 1.4957 | 0.28063
Dentist:Method:Alloy | 26038.9 | 4 | 6509.7 | 3.527 | 0.060913
Dentist:Method:Temp | 66079.4 | 8 | 8259.9 | 4.4752 | 0.024337
Dentist:Alloy:Temp | 58282.4 | 8 | 7285.3 | 3.9472 | 0.034583
Method:Alloy:Temp | 9986.4 | 2 | 4993.2 | 2.7053 | 0.12664
Residuals | 14765.6 | 8 | 1845.7