## Dishwasher Calculator
Life Cycle Cost Estimate for
20 ENERGY STAR Qualified Commercial Dishwasher(s)
This energy savings calculator was developed by the U.S. EPA and U.S. DOE and is provided for estimating purposes only. Actual energy savings may vary based on use and other factors.
Enter your own values in the gray boxes or use our default values.
Number of units |  | 20
Electric Rate ($/kWh) |  | 0.0952
Water Rate ($/1000 gallons) |  | 4.158
Gas Rate ($/therm) |  | 1.1712
Type of Dishwasher |  | %
Building Hot Water Fuel Type
Booster Water Heater Fuel Type |  |  | Note that low temperature units do not inclue a booster heater
| ENERGY STAR Qualified Unit |  |  | Conventional Unit
Initial Cost per Unit (estimated retail price) |  | 6000 |  |  | 5000
Annual and Life Cycle Costs and Savings for 20 Commercial Dishwasher(s)
| 20 ENERGY STAR Qualified Unit(s) |  |  | 20 Conventional Unit(s) |  | Savings with ENERGY STAR
Annual Operating Costs*
Electricity cost |  | 937.1256 |  |  | 1638.6235 |  | 701.4979
Electricity consumption (kWh) |  | 9843.7562 |  |  | 17212.4312 |  | 7368.675
Water cost |  | 112.266 |  |  | 222.2867 |  | 110.0207
Water consumption (gal) |  | 27000 |  |  | 53460 |  | 26460
Gas cost |  | 0 |  |  | 0 |  | 0
Gas consumption (therm) |  | 0 |  |  | 0 |  | 0
Maintenance cost |  | 0 |  |  | 0 |  | 0
Total |  | 1049.3916 |  |  | 1860.9101 |  | 811.5185
Life Cycle Costs*
Operating costs (electricity, water, and maintenance) |  | 8511.5058 |  |  | 15093.6481 |  | 6582.1423
Electricity costs |  | 7600.928 |  |  | 13290.704 |  | 5689.7761
Electricity consumption (kWh) |  | 98437.5617 |  |  | 172124.3121 |  | 73686.7504
Water costs |  | 910.5778 |  |  | 1802.9441 |  | 892.3663
Water consumption (gal) |  | 270000 |  |  | 534600 | 264600
Gas costs |  | 0 |  |  | 0 |  | 0
Gas consumption (therm) |  | 0 |  |  | 0 | 0
Maintenance costs |  | 0 |  |  | 0 |  | 0
Purchase price for 20 unit(s) |  | 120000 |  |  | 100000 |  | -20000
Total |  | 128511.5058 |  |  | 115093.6481 |  | -13417.8577
[6 empty] | Simple payback of initial additional cost (years)† | >10
* Annual costs exclude the initial purchase price. All costs, except initial cost, are discounted over the products' lifetime using a real discount rate of 4%. See "Assumptions" to change factors including the discount rate.
† A simple payback period of zero years means that the payback is immediate.
Summary of Benefits for 20 Commercial Dishwasher(s)
Initial cost difference | [6 empty] | 20000
Life cycle savings | [6 empty] | 6582.1423
Net life cycle savings (life cycle savings - additional cost) | [6 empty] | -13417.8577
Simple payback of additional cost (years) | [6 empty] | >10
Life cycle electricity saved (kWh) | [6 empty] | 73686.7504
Life cycle air pollution reduction (lbs of CO2) | [6 empty] | 113477.5957
Air pollution reduction equivalence (number of cars removed from the road for a year) | [6 empty] | 9.4274
Air pollution reduction equivalence (acres of forest) | [6 empty] | 11.6987
Savings as a percent of retail price | [6 empty] | -11.18%

## Assumptions
Assumptions for Commercial Dishwashers |  |  |  |  | Note: These tables are used to control some features of the calculator. Changes made here may cause the calculator to cease functioning properly.
Category | Value |  | Data Source |  |  | ENERGY STAR |  |  |  | Conventional
ENERGY STAR Qualified Models |  |  |  | 2 | Dishwasher Type Lookup Table | Gal/Yr | Elec UEC | Gas UEC | Price | Gal/Yr | Elec UEC | Gas UEC | Price | Lifetime
Under Counter, Low Temp |  |  |  | 1 | Under Counter, Low Temp | 45900 | 8964.5017 | 0 | 5800 | 52650 | 10160.7152 | 0 | 4800 | 10
Racks Washed per Day | 75 | Racks | FSTC, 2007 | 2 | Under Counter, High Temp | 27000 | 9843.7562 | 0 | 6000 | 53460 | 17212.4312 | 0 | 5000 | 10
Water Use per Rack | 1.7 | Gallons | ENERGY STAR Specification | 3 | Door Type, Low Temp | 118944 | 21533.9165 | 0 | 8500 | 186480 | 33502.4311 | 0 | 6500 | 15
Typical Wash Time | 2.1 | Min/Rack | FSTC, 2007 | 4 | Door Type, High Temp | 95760 | 28866.9459 | 0 | 9000 | 145152 | 42816.686 | 0 | 6900 | 15
Annual Water Use | 45900 | Gallons | Calculated | 5 | Single Tank Conveyor, Low Temp | 113760 | 24134.5845 | 0 | 14000 | 177120 | 35363.0417 | 0 | 11000 | 20
Idle Power Draw | 0.15 | kW | Assumption | 6 | Single Tank Conveyor, High Temp | 100800 | 39591.143 | 0 | 15000 | 162720 | 58562.8452 | 0 | 12000 | 20
Annual Building Water Heater Energy Consumtion | 8134.2517 | kWh | Calculated | 7 | Multi Tank Conveyor, Low Temp | 116640 | 29310.569 | 0 | 22000 | 213840 | 46536.0431 | 0 | 18000 | 20
Annual Booster Heater Energy Consumption | 0 | kWh | Assumption | 8 | Multi Tank Conveyor, High Temp | 116640 | 46306.3226 | 0 | 24000 | 237600 | 79991.6943 | 0 | 20000 | 20
Annual Idle Energy Consumption | 830.25 | kWh | Calculated |  | Selected | 27000 | 9843.7562 | 0 | 6000 | 53460 | 17212.4312 | 0 | 5000 | 10
Initial Cost Per Unit | 5800 |  | Industry Data 2007 | 2 | Booster Hot Water Heater Consumption per Gallon of Water
Typical Product Lifetime | 10 | Yrs | FSTC, 2007 | 1 | Gas | 0.0041043 | Therm
Under Counter, High Temp |  |  |  | 2 | Electric | 0.10127 | kWh
Racks Washed per Day | 75 | Racks | FSTC, 2007 |  | Selected | 0.10127 | kWh
Water Use per Rack | 1 | Gallons | ENERGY STAR Specification
Typical Wash Time | 2.1 | Min/Rack | FSTC, 2007 | 2 | Building Hot Water Heater Consumption per Gallon of Water
Annual Water Use | 27000 | Gallons | Calculated | 1 | Gas | 0.0082086 | Therm
Idle Power Draw | 0.42 | kW | Assumption | 2 | Electric | 0.17722 | kWh
Annual Building Water Heater Energy Consumtion | 4784.8539 | kWh | Calculated |  | Selected | 0.17722 | kWh
Annual Booster Heater Energy Consumption | 2734.2022 | kWh | Calculated
Annual Idle Energy Consumption | 2324.7 | kWh | Calculated
Initial Cost Per Unit | 6000 |  | Industry Data 2007
Typical Product Lifetime | 10 | Yrs | FSTC, 2007
Door Type, Low Temp
Racks Washed per Day | 280 | Racks | FSTC, 2007
Water Use per Rack | 1.18 | Gallons | ENERGY STAR Specification
Typical Wash Time | 1.6 | Min/Rack | LBNL 2007
Annual Water Use | 118944 | Gallons | Calculated
Idle Power Draw | 0.12 | kW | Assumption
Annual Building Water Heater Energy Consumtion | 21078.8765 | kWh | Calculated
Annual Booster Heater Energy Consumption | 0 | kWh | Assumption
Annual Idle Energy Consumption | 455.04 | kWh | Calculated
Initial Cost Per Unit | 8500 |  | Industry Data 2007
Typical Product Lifetime | 15 | Yrs | FSTC, 2007
Door Type, High Temp
Racks Washed per Day | 280 | Racks | FSTC, 2007
Water Use per Rack | 0.95 | Gallons | ENERGY STAR Specification
Typical Wash Time | 1.6 | Min/Rack | LBNL 2007
Annual Water Use | 95760 | Gallons | Calculated
Idle Power Draw | 0.58 | kW | Assumption
Annual Building Water Heater Energy Consumtion | 16970.2819 | kWh | Calculated
Annual Booster Heater Energy Consumption | 9697.304 | kWh | Calculated
Annual Idle Energy Consumption | 2199.36 | kWh | Calculated
Initial Cost Per Unit | 9000 |  | FSTC, 2007
Typical Product Lifetime | 15 | Yrs | FSTC, 2007
Single Tank Conveyor, Low Temp
Racks Washed per Day | 400 | Racks | Assumption
Water Use per Rack | 0.79 | Gallons | ENERGY STAR Specification
Typical Wash Time | 0.3 | Min/Rack | LBNL 2007
Annual Water Use | 113760 | Gallons | Calculated
Idle Power Draw | 0.69 | kW | Assumption
Annual Building Water Heater Energy Consumtion | 20160.1845 | kWh | Calculated
Annual Booster Heater Energy Consumption | 0 | kWh | Assumption
Annual Idle Energy Consumption | 3974.4 | kWh | Calculated
Initial Cost Per Unit | 14000 |  | Industry Data 2007
Typical Product Lifetime | 20 | Yrs | FSTC, 2007
Single Tank Conveyor, High Temp
Racks Washed per Day | 400 | Racks | Assumption
Water Use per Rack | 0.7 | Gallons | ENERGY STAR Specification
Typical Wash Time | 0.3 | Min/Rack | LBNL 2007
Annual Water Use | 100800 | Gallons | Calculated
Idle Power Draw | 2 | kW | ENERGY STAR Specification
Annual Building Water Heater Energy Consumtion | 17863.4547 | kWh | Calculated
Annual Booster Heater Energy Consumption | 10207.6884 | kWh | Calculated
Annual Idle Energy Consumption | 11520 | kWh | Calculated
Initial Cost Per Unit | 15000 |  | Industry Data 2007
Typical Product Lifetime | 20 | Yrs | FSTC, 2007
Multi Tank Conveyor, Low Temp
Racks Washed per Day | 600 | Racks | Assumption
Water Use per Rack | 0.54 | Gallons | ENERGY STAR Specification
Typical Wash Time | 0.3 | Min/Rack | LBNL 2007
Annual Water Use | 116640 | Gallons | Calculated
Idle Power Draw | 1.6 | kW | Assumption
Annual Building Water Heater Energy Consumtion | 20670.569 | kWh | Calculated
Annual Booster Heater Energy Consumption | 0 | kWh | Calculated
Annual Idle Energy Consumption | 8640 | kWh | Calculated
Initial Cost Per Unit | 22000 |  | Industry Data 2007
Typical Product Lifetime | 20 | Yrs | FSTC, 2007
Multi Tank Conveyor, High Temp
Racks Washed per Day | 600 | Racks | Assumption
Water Use per Rack | 0.54 | Gallons | ENERGY STAR Specification
Typical Wash Time | 0.2 | Min/Rack | LBNL 2007
Annual Water Use | 116640 | Gallons | Calculated
Idle Power Draw | 2.4 | kW | Assumption
Annual Building Water Heater Energy Consumtion | 20670.569 | kWh | Calculated
Annual Booster Heater Energy Consumption | 11811.7537 | kWh | Calculated
Annual Idle Energy Consumption | 13824 | kWh | Calculated
Initial Cost Per Unit | 24000 |  | Industry Data 2007
Typical Product Lifetime | 20 | Yrs | FSTC, 2007
Conventional Unit
Under Counter, Low Temp
Racks Washed per Day | 75 | Racks | FSTC, 2007
Water Use per Rack | 1.95 | Gallons | LBNL 2007
Typical Wash Time | 2.1 | Min/Rack | FSTC, 2007
Annual Water Use | 52650 | Gallons | Calculated
Idle Power Draw | 0.15 | kW | LBNL 2007
Annual Building Water Heater Energy Consumtion | 9330.4652 | kWh | Calculated
Annual Booster Heater Energy Consumption | 0 | kWh | Assumption
Annual Idle Energy Consumption | 830.25 | kWh | Calculated
Initial Cost Per Unit | 4800 |  | Industry Data 2007
Typical Product Lifetime | 10 | Yrs | FSTC, 2007
Under Counter, High Temp
Racks Washed per Day | 75 | Racks | FSTC, 2007
Water Use per Rack | 1.98 | Gallons | LBNL 2007
Typical Wash Time | 2.1 | Min/Rack | FSTC, 2007
Annual Water Use | 53460 | Gallons | Calculated
Idle Power Draw | 0.42 | kW | LBNL 2007
Annual Building Water Heater Energy Consumtion | 9474.0108 | kWh | Calculated
Annual Booster Heater Energy Consumption | 5413.7204 | kWh | Calculated
Annual Idle Energy Consumption | 2324.7 | kWh | Calculated
Initial Cost Per Unit | 5000 |  | Industry Data 2007
Typical Product Lifetime | 10 | Yrs | FSTC, 2007
Door Type, Low Temp
Racks Washed per Day | 280 |  | FSTC, 2007
Water Use per Rack | 1.85 |  | LBNL 2007
Typical Wash Time | 1.6 | Min/Rack | LBNL 2007
Annual Water Use | 186480 | Gallons | Calculated
Idle Power Draw | 0.12 | kW | LBNL 2007
Annual Building Water Heater Energy Consumtion | 33047.3911 | kWh | Calculated
Annual Booster Heater Energy Consumption | 0 | kWh | Assumption
Annual Idle Energy Consumption | 455.04 | kWh | Calculated
Initial Cost Per Unit | 6500 |  | Industry Data 2007
Typical Product Lifetime | 15 | Yrs | FSTC, 2007
Door Type, High Temp
Racks Washed per Day | 280 | Racks | FSTC, 2007
Water Use per Rack | 1.44 | Gallons | LBNL 2007
Typical Wash Time | 1.4 | Min/Rack | LBNL 2007
Annual Water Use | 145152 | Gallons | Calculated
Idle Power Draw | 0.58 | kW | LBNL 2007
Annual Building Water Heater Energy Consumtion | 25723.3747 | kWh | Calculated
Annual Booster Heater Energy Consumption | 14699.0713 | kWh | Calculated
Annual Idle Energy Consumption | 2394.24 | kWh | Calculated
Initial Cost Per Unit | 6900 |  | FSTC, 2007
Typical Product Lifetime | 15 | Yrs | FSTC, 2007
Single Tank Conveyor, Low Temp
Racks Washed per Day | 400 | Racks | Assumption
Water Use per Rack | 1.23 | Gallons | LBNL 2007
Typical Wash Time | 0.3 | Min/Rack | LBNL 2007
Annual Water Use | 177120 | Gallons | Calculated
Idle Power Draw | 0.69 | kW | FSTC, 2007
Annual Building Water Heater Energy Consumtion | 31388.6417 | kWh | Calculated
Annual Booster Heater Energy Consumption | 0 | kWh | Assumption
Annual Idle Energy Consumption | 3974.4 | kWh | Calculated
Initial Cost Per Unit | 11000 |  | Industry Data 2007
Typical Product Lifetime | 20 | Yrs | FSTC, 2007
Single Tank Conveyor, High Temp
Racks Washed per Day | 400 | Racks | Assumption
Water Use per Rack | 1.13 | Gallons | LBNL 2007
Typical Wash Time | 0.3 | Min/Rack | LBNL 2007
Annual Water Use | 162720 | Gallons | Calculated
Idle Power Draw | 2.3 | kW | LBNL 2007
Annual Building Water Heater Energy Consumtion | 28836.7197 | kWh | Calculated
Annual Booster Heater Energy Consumption | 16478.1255 | kWh | Calculated
Annual Idle Energy Consumption | 13248 | kWh | Calculated
Initial Cost Per Unit | 12000 |  | Industry Data 2007
Typical Product Lifetime | 20 | Yrs | FSTC, 2007
Multi Tank Conveyor, Low Temp
Racks Washed per Day | 600 | Racks | Assumption
Water Use per Rack | 0.99 | Gallons | LBNL 2007
Typical Wash Time | 0.3 | Min/Rack | LBNL 2007
Annual Water Use | 213840 | Gallons | Calculated
Idle Power Draw | 1.6 | kW | LBNL 2007
Annual Building Water Heater Energy Consumtion | 37896.0431 | kWh | Calculated
Annual Booster Heater Energy Consumption | 0 | kWh | Calculated
Annual Idle Energy Consumption | 8640 | kWh | Calculated
Initial Cost Per Unit | 18000 |  | Industry Data 2007
Typical Product Lifetime | 20 | Yrs | FSTC, 2007
Multi Tank Conveyor, High Temp
Racks Washed per Day | 600 | Racks | Assumption
Water Use per Rack | 1.1 | Gallons | LBNL 2007
Typical Wash Time | 0.2 | Min/Rack | LBNL 2007
Annual Water Use | 237600 | Gallons | Calculated
Idle Power Draw | 2.4 | kW | LBNL 2007
Annual Building Water Heater Energy Consumtion | 42106.7145 | kWh | Calculated
Annual Booster Heater Energy Consumption | 24060.9797 | kWh | Calculated
Annual Idle Energy Consumption | 13824 | kWh | Calculated
Initial Cost Per Unit | 20000 |  | Industry Data 2007
Typical Product Lifetime | 20 | Yrs | FSTC, 2007
Building Water Heater
Gas Water Heater
Efficiency | 70% |  | Assumption
Electric Water Heater
Efficiency | 95% |  | Assumption
Temperature Increase of Inlet Water | 70 | deg Farenheit
Specific Heat of Water | 1 | BTU/lb-degF | Fundamentals of Thermal Fluid Scinece, Table A-15E, 70 degrees
Density of Water | 8.2086 | lbs/Gallon | Fundamentals of Thermal Fluid Scinece, Table A-15E, 70 degrees
Booster Water Heater (if Included)
Gas Water Heater
Efficiency | 80%
Electric Water Heater
Efficiency | 95%
Temperature Increase of Inlet Water | 40 | deg Farenheit
Specific Heat of Water | 1 | BTU/lb-degF | Cengel & Turner, Fundamentals of Thermal Fluid Science, Table A-15E, 140 degrees
Density of Water | 8.2086 | lbs/Gallon | Cengel & Turner, Fundamentals of Thermal Fluid Science, Table A-15E, 140 degrees
Usage Patterns
Typical Hours per Day | 18 | hours
Annual Operating Days | 360 | days
Maintenance
Labor cost (per hour) | 20 |  | EPA 2004
Labor time (hours) | 0 |  | EPA 2004
Discount Rate
Commercial and Residential Discount Rate (real) | 4% |  | A real discount rate of 4 percent is assumed, which is roughly equivalent to the nominal discount rate of 7 percent (4 percent real discount rate + 3 percent inflation rate).
Energy and Water Prices
Commercial Electricity Price | 0.0952 | $/kWh | EIA 2008
Water Rate per 1000 Gallons | 4.158 | $/1000 gal | DOE 2004
Commercial Gas Price | 1.1712 | $/therm | EIA 2007
Energy Unit Conversion
1 Therm= | 0.1 | MMTBU
1 kWh= | 3413 | BTU
Carbon Dioxide Emissions Factors
Electricity Carbon Emission Factors | 1.54 | lbs CO2/kWh | EPA 2008
Gas Carbon Emission Factors | 116.3 | lbs CO2/MMBtu | EPA 2006
Carbon Dioxide Equivalents
Annual CO2 sequestration per forested acre | 9700 | lbs CO2/year | EPA 2007
Annual CO2 emissions for "average" passenger car | 12037 | lbs CO2/year | EPA 2007
For questions or comments, please send your email to: | Escalcs@cadmusgroup.com
Last updated: 08/08