## Code V Sys. Tolerances
Tolerance of HAWC Optics, All BandS.
Optics File: hawchdpeb1-4.zms in Zemax, hdpeb1c-4.len in Code V.
Probable (97.7%) maximum rms wavefront error is 0.025 waves (lambda/40) in imaging mode.
Compensators: Telescope Focus (CMP DLZ S2, S3, S4) + FFM Tip/Tilt (DLA S6, DLB S6)
CODE V TOLERANCE INPUT
|  | Radius | Fringes | Conic | Index | V-NO | Decenter (DEC) |  | Axial Shift | Tilt (TIL)
Surface, S | Name | Tolerance | Power/Irregularity | Constant | Tolerance | (%) | DLX (mm) | DLY (mm) | DLT (mm) | DLA (arcmin) | DLB (arcmin)
|  | (mm) | (1 um) | [5 empty] | (affects Si+1)
1 | Sec. Obstruction (Back) | [10 empty] | (rad.)
2 | Sec. Obstruction (Back)
3 | Primary | 7
STO (4) | Secondary | 1 |  | 0.02
5 | Tertiary | [7 empty] | 0.5
6 | FFM |  | 10/3 | [5 empty] | 0.5 | (Compensator)
7 | FM | 6.65 | 30/10 |  |  |  | 1 | 1 | 0.5 | 6.9 | 6.9 | 0.0020071
9 | Window, Front | DLS 0.15 | 30/10 |  | 0.02 | 10 | 0.23 | 0.23 | 0.5
10 | Window, Back |  | 30/10 |  |  |  | 0.23 | 0.23 | 0.5
.05 for PRL
11 | BLF, Front |  | 10/3 |  | 0.05 | 10 |  |  | 0.5
12 | BLF, Back |  | 10/3 | [5 empty] | 0.5
13 | Pupil Image | [7 empty] | 2
14 | L1-1, Front | 15 | 10/3 |  | 0.05 | 10 | 0.5 | 0.5 | 1
15 | L1-1, Back | 15 | 10/3 |  |  |  | 0.5 | 0.5 | 2
| L1-2, Front | 15 | 10/3 |  | 0.05 | 10 | 0.5 | 0.5 | 1
| L1-2, Back | 15 | 10/3 |  |  |  | 0.5 | 0.5 | 2
| L1-3, Front | 20 | 10/3 |  | 0.05 | 10 | 0.5 | 0.5 | 1
| L1-3, Back | 20 | 10/3 |  |  |  | 0.5 | 0.5 | 2
| L1-4, Front | 7 | 30/10 |  | 0.05 | 10 | 0.3 | 0.3 | 1
| L1-4, Back | 7 | 30/10 |  |  |  | 0.3 | 0.3 | 2
16 | BPF, Front |  | 10/3 |  | 0.05 | 10 |  |  | 0.5
17 | BPF, Back |  | 10/3 | [5 empty] | 2.5
18 | L2-1, Front | 0.5 | 30/10 |  | 0.025 | 10 | 0.3 | 0.3 | 0.2
19 | L2-1, Back | 1 | 30/10 |  |  |  | 0.3 | 0.3 | 5
| L2-2, Front | 1.3 | 30/10 |  | 0.025 | 10 | 0.3 | 0.3 | 0.2
| L2-2, Back | 6.2 | 30/10 |  |  |  | 0.3 | 0.3 | 2.5
20 | DFM |  | 30/10 | [5 empty] | 2.5 | 8.6 | 8.6 | 0.0025016
| PRL, Front | 1 | 10/3 |  | 0.025 | 10 | 0.2 | 0.2 | 0.2
| PRL, Back | 3 | 10/3 |  |  |  | 0.2 | 0.2 | 1
IMG (21) | Detector
| Group Elements | Element Decenter (DIS) |  | Element Wedge |  | Element Tilt (BTI) |  |  |  | Axial Shift
Groups |  | DSX (mm) | DSY (mm) | TIR: TRX, TRY (mm) | Tilt (arcmin) | BTX (arcmin) | BTY (arcmin) | (rad.) | (deg.) | (mm)
6 to 21 | Telescope-Dewar Align. | 5 | 5 |  |  | 180 | 180 | 0.05236 | 3
.5 for PRL
11 to 21 | Warm - Cold Optics Align. | 10 | 10 |  |  | 30 | 30 | 0.0087266 | 0.5 | 0.5
9 to 10 | Window | 10 | 10 | 0.25 | 10.4 | 120 | 120 | 0.034907 | 2
11 to 12 | BLF |  |  | 0.14 | 8.6 | 30 | 30 | 0.0087266 | 0.5
14 to 15 | L1-1 | 0.4 | 0.4 | 0.04 | 2.8 | 30 | 30 | 0.0087266 | 0.5
14 to 15 | L1-2 | 0.5 | 0.5 | 0.04 | 2.8 | 30 | 30 | 0.0087266 | 0.5
14 to 15 | L1-3 | 0.5 | 0.5 | 0.04 | 2.8 | 30 | 30 | 0.0087266 | 0.5
14 to 15 | L1-4 | 0.4 | 0.4 | 0.28 | 11.7 | 30 | 30 | 0.0087266 | 0.5
16 to 17 | BPF |  |  | 0.14 | 8.6 | 30 | 30 | 0.0087266 | 0.5
18 to 19 | L2-1 | 0.4 | 0.4 | 0.14 | 14.2 | 30 | 30 | 0.0087266 | 0.5
18 to 19 | L2-2 | 0.5 | 0.5 | 0.14 | 14.2 | 30 | 30 | 0.0087266 | 0.5
| PRL | 0.35 | 0.35 | 0.28 | 12.6 | 30 | 30 | 0.0087266 | 0.5
(TIR=total indicator runout)

## Error Budget
| ± | ± | ±
| Axial Spacing | Decenter | Angular Tilt
| Tolerance (mm) | Tolerance (mm) | Tolerance (arcmin)
FFM
Optics Fabrication Error | 0.2 | 0.25 | 1
Optics Mounting Error + Other Mech. Errors | 0.3 | 4.25 | 5.9 | Compensator. Adjustment Range ±6 deg.,
TOTAL RMS ERROR | 0.5 | 4.5 | 6.9 | Resolution 0.025 deg.
FM |  |  |  | R = | 1330 | dR = | 6.65
Optics Fabrication Error | 0.1 | 0.1 | 1 | D = | 97 | R1 = | 1336.65
Optics Mounting Error + Other Mech. Errors | 0.4 | 0.65 | 5.9 | Sag = | 0.8846 | R2 = | 1323.35
TOTAL RMS ERROR | 0.5 | 0.75 | 6.9 | dSag 1= | 0.0044039 | Sag 1 = | 0.88019
|  |  |  | dSag 2= | 0.0044482 | Sag 2 = | 0.88905
WINDOW |  | *
Optics Fabrication Error | 0.1 | 0.1 | 8.3 | *Front & Back of Window needs to be centered ±0.23mm
Optics Mounting Error + Other Mech. Errors | 0.4 | 2.4 | 111.7 | w.r.t. each other when deformed. Window center of curvature
TOTAL RMS ERROR | 0.5 | 2.5 | 120 | needs to be within ±10mm from the O.A.
BLF |  | *Note: Filter Mount OD Fabrication Tolerance is +0.5mm.
Optics Fabrication Error | 0.1 | 0.5 | 12 | Note, Filter models are not physical: used a t=0.2mm
Optics Mounting Error + Other Mech. Errors | 0.4 | 5 | 18 | piece of polyethylene to optically model the filters.
TOTAL RMS ERROR | 0.5 | 5.5 | 30
L1
Optics Fabrication Error | 0.2 | 0.14142 | 3 | Lens OD ±0.1mm, surface dec. ±0.1mm.
Optics Mounting Error + Other Mech. Errors | 1.8 | 0.25858 | 27 | Thickness tol = ±0.2mm.
TOTAL RMS ERROR | 2 | 0.4 | 30
BPF |  | *Note: Filter Mount OD Fabrication Tolerance is +0.5mm.
Optics Fabrication Error | 0.1 | 0.5 | 12 | Note, Filter models are not physical: used a t=0.2mm
Optics Mounting Error + Other Mech. Errors | 1.9 | 1 | 18 | piece of polyethylene to optically model the filters.
TOTAL RMS ERROR | 2 | 1.5 | 30
L2
Optics Fabrication Error | 0.2 | 0.14142 | 10 | Lens OD ±0.1mm, surface dec. ±0.1mm.
Optics Mounting Error + Other Mech. Errors | 2.3 | 0.25858 | 20 | Thickness tol = ±0.2mm.
TOTAL RMS ERROR | 2.5 | 0.4 | 30
DFM
Optics Fabrication Error | 0.1 | 0.2 | 1
Optics Mounting Error + Other Mech. Errors | 4.9 | 4.8 | 7.6
TOTAL RMS ERROR | 5 | 5 | 8.6
PRL
Optics Fabrication Error | 0.2 | 0.14142 | 10 | Lens OD ±0.1mm, surface dec. ±0.1mm.
Optics Mounting Error + Other Mech. Errors | 2.3 | 0.20858 | 20 | Thickness tol = ±0.2mm.
TOTAL RMS ERROR | 2.5 | 0.35 | 30 | Focus Adjustment Range ±5mm, 0.15mm Resolution.

## Mech. Tol.
Mechanical Tolerances
Component/ | Axial Spacing | Decenter | Angular Tilt
Subassembly | Tolerance (inch) | Tolerance (inch) | Tolerance (degree)
Telescope to HAWC | ± 0.02" | ± 0.197" | ± 3 deg.
Warm Optics Outside Dewar | ± 0.02" | ± 0.02" | ± 0.5 deg.
to Cold Optics Inside Dewar
FFM | ± 0.012" | ± 0.167" | ± 0.1 deg.
FFM Mount Adj. Range |  |  | ± 6 deg.
FFM Mount Adj. Resolution |  |  | ± 0.025 deg.
FM | ± 0.016" | ± 0.022" | ± 0.1 deg.
Dewar Window | ± 0.016" | ± 0.094" | ±1.86 deg.
*See note
BLF | ± 0.016" | ± 0.197" | ±0.3 deg.
Pupil Stop | ± 0.02" | ± 0.02" | ±1 deg.
L1 - 1 | ± 0.071" | ± 0.01" | ±0.45 deg.
BPF | ± 0.075" | ± 0.04" | ±0.3 deg.
L2 - 1 | ± 0.091" | ± 0.01" | ±0.33 deg.
DFM | ± 0.193" | ± 0.189" | ±0.127 deg.
PRL | ± 0.091" | ± 0.008" | ±0.33 deg.
PRL Mount Adj. Range | ± 0.2"
PRL Mount Adj. Resolution | 0.006"
*Front & Back of Window needs to be centered ±0.23mm w.r.t. each other when deformed. Window
center of curvature needs to be within ±10mm from the O.A.

## UC Budget
UC Mechanical Tolerances
Component/ | Axial Spacing | Decenter | Angular Tilt
Subassembly | Tolerance (inch) | Tolerance (inch) | Tolerance (degree)
Telescope to HAWC Alignment | ± 0.01" | ± 0.1" | ± 1.5 deg. | About half of original budget was given
to telescope uncertainties.
Warm Optics Outside Dewar | ± 0.02" | ± 0.02" | ± 0.5 deg.
to Cold Optics Inside Dewar
FFM | ± 0.012" | ± 0.167" | ± 0.1 deg.
FFM Mount Adj. Range |  |  | ± 6 deg.
FFM Mount Adj. Resolution |  |  | ± 0.025 deg.
FM | ± 0.016" | ± 0.022" | ± 0.1 deg.
Dewar Window | ± 0.016" | ± 0.094" | ± 1.86 deg.
*See note
BLF | ± 0.008" | ± 0.099" | ± 0.15 deg.
Pupil Stop | ± 0.01" | ± 0.01" | ± 0.5 deg.
L1 - 1 | ± 0.036" | ± 0.005" | ± 0.225 deg.
BPF | ± 0.038" | ± 0.02" | ± 0.15 deg.
L2 - 1 | ± 0.046" | ± 0.005" | ± 0.165 deg.
DFM | ± 0.097" | ± 0.095" | ± 0.064 deg.
PRL | ± 0.046" | ± 0.004" | ± 0.165 deg.
PRL Mount Adj. Range | ± 0.2"
PRL Mount Adj. Resolution | 0.006"
Detector | ± 0.05"
*Front & Back of Window needs to be centered ±0.23mm w.r.t. each other when deformed. Window
center of curvature needs to be within ±10mm from the O.A.

## GSFC Budget
GSFC Mechanical Tolerances
Component/ | Axial Spacing | Decenter | Angular Tilt
Subassembly | Tolerance (inch) | Tolerance (inch) | Tolerance (degree)
BLF | ± 0.008" | ± 0.099" | ± 0.15 deg.
Pupil Stop | ± 0.01" | ± 0.01" | ± 0.5 deg.
L1 - 1 | ± 0.036" | ± 0.005" | ± 0.225 deg.
BPF | ± 0.038" | ± 0.02" | ± 0.15 deg.
L2 - 1 | ± 0.046" | ± 0.005" | ± 0.165 deg.
DFM | ± 0.097" | ± 0.095" | ± 0.064 deg.
PRL | ± 0.046" | ± 0.004" | ± 0.165 deg.
Detector | ± 0.05"
*Front & Back of Window needs to be centered ±0.23mm w.r.t. each other when deformed. Window
center of curvature needs to be within ±10mm from the O.A.

## Opt. Spdsht.
Element | Material | Focal Length | R1 | R2 | Shape | Diameter/Aperture | Clear Aperture | Beam Dia. (5Airy*, 12x32) | Beam Dia. (5Airy*, 32x32) | f/# | Central Thickness | Edge Thickness | Coating Material | AR Thickness | Tabs | Ttotal
|  | mm | mm | mm |  | mm | mm | mm | mm |  | mm | mm |  | um
FFM | Fused Silica |  |  |  | Square | 152.4X152.4 | 137.2X137.2 | B4: 126.239x90.321 | B4: 126.251x127.856 |  | 25.4 | 25.4 | Protected Silver |  |  | 0.95
TFP-1 |  |  |  |  | Square |  |  | 30.804x20.014 | 30.811 x 30.811
TFP-2 |  |  |  |  | Square |  |  | 49.266 x 32.481 | 49.283 x 49.283
TFP-3 |  |  |  |  | Square |  |  | 86.402x57.622 | 86.454x86.454
TFP-4 |  |  |  |  | Square |  |  | 119.088x80.710 | 119.185x119.185
FM | Fused Silica | 665 | 1330 |  | Square | 137X137 | 135.5X135.5 | B4: 134.717x96.088 | B4: 134.977x136.257 | 3.4323 | 22.8 |  | Protected Silver |  |  | 0.95
Window-1 | HDPE |  |  |  | Circular | 82.55 | 76.2 | 39.121 | 40.44 |  | 0.84 | 0.84 |  |  | 0.85 | 0.8
Window-2 | [7 empty] | 44.088 | 46.2292 | [5 empty] | 0.94 | 0.87
Window-3 | [7 empty] | 54.4052 | 58.3292 | [5 empty] | 0.92 | 0.85
Window-4 | [7 empty] | 63.9456 | 69.4664 | [5 empty] | 0.98 | 0.91
Pupil-1 |  |  |  |  | Circular |  |  | 36.7888 | 36.897
Pupil-2 |  |  |  |  | Circular |  |  | 37.1534 | 37.3806
Pupil-3 |  |  |  |  | Circular |  |  | 37.9748 | 38.5408
Pupil-4 |  |  |  |  | Circular |  |  | 38.7914 | 39.8634
L1-1 | Silicon | 225.7423 | 1091.7 | -1091.7 | Bi-convex | 52 | 42 | 37.3564 | 37.7484 | 4.3412 | 2.3 | 1.6807 | Parylene | 9.5 | 0.8636 | 0.788
L1-2 | Crystal Quartz | 237.2421 | 269.5 | Infinity | Plano-convex | 52 | 45 | 40.2386 | 41.2744 | 4.5623 | 3.2 | 1.9429 | PE/PP | 14.8 | 0.9813 | 0.9762
L1-3 | Crystal Quartz | 335.8625 | 748 | -748 | Bi-convex | 54 | 45 | 39.343 | 40.8106 | 6.2197 | 3 | 2.0251 | PE/PP | 25 | 0.9893 | 0.981
L1-4 | Crystal Quartz | 296.149 | 656.4 | -656.4 | Bi-convex | 81 | 72 | 62.6352 | 68.3662 | 3.6562 | 4.5 | 1.9988 | PE/PP | 34.7 | 0.9881 | 0.979
L2-1 | Silicon | -74.3638 | -54.4 | -80 | Meniscus | 40 | 30 | 19.216 | 21.4492 | 1.8591 | 2 | 3.2696 | Parylene | 9.6 | 0.98426 | 0.968
L2-2 | Crystal Quartz | -144.9814 | -213.9 | 719.5 | Bi-concave | 45 | 37 | 29.5598 | 32.8938 | 3.2218 | 2 | 3.5386 | PE/PP | 14.8 | 0.9814 | 0.9762
CB2 | Hot-press |  |  |  | Circular | 76.9874 | 64.9986 | B4: 56.2822 | B4: 59.926 |  | 7.01 (mount assembly) | 7.01 (mount assembly)
CB3 | Hot-press |  |  |  | Circular | 65.608 | 55.804 | B4: 44.647 | B4: 46.04 |  | 6.5 (mount assembly) | 6.5 (mount assembly)
ED_B1 | Air-gap |  |  |  | Circular | 65.608 | 55.804 | 36.3188 | 36.7982 |  | 6.5 (mount assembly) | 6.5 (mount assembly)
ED_B2.1 | Air-gap |  |  |  | Circular | 65.608 | 55.804 | 39.3548 | 40.3266 |  | 6.5 (mount assembly) | 6.5 (mount assembly)
ED_B2.2 | Air-gap |  |  |  | Circular | 65.608 | 55.804 | 38.7514 | 40.3394 |  | 6.5 (mount assembly) | 6.5 (mount assembly)
B_B2 | Hot-press |  |  |  | Circular | 65.608 | 55.804 | 36.4118 | 38.4226 |  | 6.5 (mount assembly) | 6.5 (mount assembly)
ED_B3.1 | Air-gap |  |  |  | Circular | 65.608 | 55.804 | 41.0078 | 43.0976 |  | 6.5 (mount assembly) | 6.5 (mount assembly)
ED_B3.2 | Air-gap |  |  |  | Circular | 65.608 | 55.804 | 44.0058 | 47.149 |  | 6.5 (mount assembly) | 6.5 (mount assembly)
B_B3 | Hot-press |  |  |  | Circular | Custom | 76.2 | 55.3792 | 62.5736 |  | Custom | Custom
ED_B4.1 | Air-gap |  |  |  | Circular | 76.9874 | 64.9986 | 46.509 | 49.9276 |  | 7.01 (mount assembly) | 7.01 (mount assembly)
ED_B4.2 | Air-gap |  |  |  | Circular | Custom | 76.2 | 57.6526 | 62.4914 |  | Custom | Custom
B_B4 | Hot-press |  |  |  | Circular | Custom | 82.55 | 69.886 | 76.0344 |  | Custom | Custom
DFM | Aluminum |  |  |  | Square | 114.3x114.3 | 101.2x101.2 | B4: 59.221x68.559 | B4: 59.266x87.795 |  | 19.05 | 19.05 | Protected Silver |  |  | 0.95
PRL-1 | Silicon | 91.5058 | 138.6 | 360.5 | Meniscus | 76.2 | 66.2 | 47.2952** | 55.9222** | 1.3823 | 5.3 | 1.979 | Parylene | 25.8 | 0.722 | 0.551
PRL-2 |  | 91.5485 | [5 empty] | 51.7498** | 60.4206** | 1.3829 |  |  |  |  | 0.8248 | 0.4674
PRL-3 |  | 91.6089 | [5 empty] | 63.996** | 74.0472** | 1.3838 |  |  |  |  | 0.8985 | 0.8216
PRL-4 |  | 91.6341 | [5 empty] | 70.9352** | 80.3842** | 1.3842 |  |  |  |  | 0.9173 | 0.7503
*5-Airy field size is calcualted for the FWHM long wavelength.
**PRL clear aperture is the stop. In reality beam will fill the C.A.
Diameter/Aperture & Clear Aperture are the warm mechanical dimensions.
Beam Diameters are the maximum encircled, cold beam sizes.