## Instructions
Federal Transit Administration
Noise Impact Assessment Spreadsheet
Copyright 2007 HMMH Inc.
DESCRIPTION OF THE FTA NOISE IMPACT ASSESSMENT SPREADSHEET
This spreadsheet enables the user to predict noise levels from transit sources and evaluate the level of impact on noise-sensitive receivers. It incorporates the procedures for a General Noise Assessment contained in Chapter 5 of the Federal Transit Administration’s guidance manual, “Transit Noise and Vibration Impact Assessment.” The FTA guidance describes situations where a General Noise Assessment is appropriate. In situations where Detailed Noise Analysis is needed (e.g., for new fixed-guideway projects in preliminary engineering), this spreadsheet should not be used; instead, the procedures in Chapter 6 of the guidance should be followed.
The main spreadsheet is divided into three sections in the Calculations tab: Receiver Parameters, Noise Source Parameters, and Project Results. The sections below give directions on how the user provides the relevant inputs to the model to obtain project noise levels and an assessment of impact on selected receivers. The default spreadsheet is set up to model the transit scenario in Example 5-1, Part 1 in the guidance manual. The user is encouraged to use the spreadsheet to complete the other examples in Chapter 5 to understand how the spreadsheet works. References to the FTA guidance are made below where elaboration is needed.
Receiver Parameters:
A “receiver” is a noise-sensitive site. The user begins by entering information about the receiver in the green-shaded cells. The Receiver cell is for the user's own reference and can be any identifier.
Land Use Category: With respect to each receiver, the user must first select the appropriate land-use category from three choices provided in a drop-down list. The choice of land-use category determines the specific noise descriptor and impact criteria that will be used in the spreadsheet calculations. FTA’s noise impact criteria are based on Ldn for Category 2 land uses and one-hour Leq for the noisiest hour of transit-related activity for Category 1 and 3 land uses (see Table 3-2 in the guidance).
Existing Noise: The user must enter the existing noise level at the receiver. The validity of the noise impact assessment depends heavily on an accurate estimate of existing noise. Full or partial measurements are always preferred. Depending on the land-use category selected, the user enters the measured existing noise level (Ldn or Leq(h)) in the cell, Existing Noise (Measured or Generic Value). For situations where actual measurements cannot be obtained, the user should apply the appropriate noise levels from Table 5-7 in the guidance manual. The generic noise environments in Fig. 2-17 could be used but only if the impact assessment is in terms of Ldn. Further information on determining existing noise levels – including a discussion of the methods considered most accurate -- is found in Appendix D in the manual.
Noise Source Parameters:
The user enters information about the noise source or sources in the blue-shaded cells.
Number of Noise Sources: First, the number of noise sources to be analyzed for a given receiver must be entered. From the drop-down list, the user can specify up to six separate sources. The spreadsheet will then calculate a combined noise level (Ldn or Leq(h) depending on receiver land use) from all noise sources at the receiver. For instance, when determining noise impact at a receiver located near a commuter rail track, two sources can be selected to calculate noise levels from a train which is made up of a diesel-electric locomotive and rail cars. Multiple sources can also be used to determine combined noise from a complex situation, such as a light rail transit station where the model can calculate the total noise from LRT trains, grade-crossing bells, and park-and-ride activity.
Noise Source Parameters: The number of noise sources specified by the user determines the number of Noise Source Parameters boxes displayed by the spreadsheet for which project data must be entered. For each box, the user must first specify a Source Type, either Fixed Guideway, Highway/Transit, or Stationary Source. Selecting a source type leads to a drop-down list in the cell below from which the user chooses a specific source. For example, selecting Fixed Guideway leads to a list of specific sources including diesel-electric locomotives, DMUs, etc.
Specific Source: Depending on the specific source selected, the subsequent cells in the box ask the user to provide operating information for the project, such as frequency of operations, duration of individual events, average speed, etc. The specific operating information needed depends on the source and also the land-use category that was selected under Receiver Parameters. If land-use category 2 was selected, operating data for daytime (7 am-10 pm) and nighttime (10 pm-7 am) hours must be provided. If category 1 or 3 was selected, operating data for the busiest transit hour during the time of use of the noise-sensitive facility must be provided. Parameters for all land-use categories are based on hourly or average hourly traffic, and number of locomotives/rail cars/rail transit vehicles in a given consist. The specific parameters will change based on the specific source. Refer to tables 5-2, 5-4, and 5-6 for further definition of the parameters and options.
Please note: After the operating data are entered in the cells for a specific source, if the user should subsequently change the specific source, the previously entered operating data will not be wiped out. The user must enter the new operating data for the new source over the old data in the cells.
Distance: The distance from the source to the receiver must be specified. If more than one source is being analyzed, the distances between the sources and the receiver may be different. In the case of a commuter train, however, the distance between the two sources (locomotive and rail cars) and the receiver would be the same.
The number of rows of buildings between the source and the receiver must be specified. For receivers behind one or more rows of buildings that provide shielding, an attenuation of 4.5 dB is applied to the first row, and 1.5 dB is applied for each subsequent row, up to a maximum total attenuation of 10 dB. This adjustment applies only where the gaps between buildings constitute less than 35 percent of the length of the row.
Adjustments: Various adjustments are available depending on the specific source chosen above:
Noise Barrier: This allows the user to approximate the benefits of installing a noise barrier. If "Yes" is selected from the drop-down list, the noise level for the source is reduced by 5 dB for Rail Transit Vehicles, Rail Cars, Highway/Transit sources, and Stationary sources. This is appropriate only if the following conditions are met: the noise barrier needs to be high enough to completely block the line-of-sight between the noise source and the receiver; the barrier must be free of any gaps or openings; and the barrier should be constructed out of an outdoor weather-resistant material such as wood or concrete. If these conditions are not met, the effectiveness of the barrier will be overestimated. If the user is not sure these conditions can be met, then "No" should be chosen. Refer to Section 6.8.3 in the guidance for more information.
Jointed Track/Embedded Track/Aerial Structure: These adjustments are for Rail Transit Vehicles and Rail Cars only. If "Yes" is selected from the drop-down list for any of these sources, the noise level of the source is increased based on the values given in Table 5-2.
Project Results:
Results are given in the red boxes to the right of Receiver Parameters and Noise Source Parameters. In addition to a summary box, separate boxes below display the noise prediction results for each source analyzed.
Project Results Summary: This box shows the total project noise level at the receiver (Ldn or Leq(h)) which is the combined noise level from all the sources analyzed. The Total Noise Exposure shows the new cumulative noise level when project noise is added to the existing noise level. The Increase shows the difference between the existing and the new cumulative noise environments. This box also predicts the level of impact ("None," "Moderate," or "Severe") based on FTA’s noise impact criteria (refer to Fig. 3-1 in the guidance manual).
Distance to Impact Contours: In certain cases the spreadsheet will indicate the distances from the noise source to the points at which moderate impact and severe impact occur. This can only be done when one or two sources are being analyzed. With two sources, both must be the same source type and the same distance from the receiver, for example, a commuter train with a locomotive and rail cars. Example 5-1, Part 1 in the guidance manual is such a case. Distance to impact contours will not be shown for more complex cases.
Impact Plots:
Noise Impact Criteria: The level of impact is determined based on the combined noise level from all sources at the receiver and the existing noise level at the receiver. The level of impact is plotted against the noise impact criteria curves from Figure 3-1 in the guidance. This is displayed in the Calculations tab as well as the Impact Plots tab. The Moderate and Severe impact criteria curves are based on the land-use category chosen in the Receiver Parameters box. Therefore, the impact criteria curves and the y-axis (Project Noise Level) label will conform automatically to the land-use category selected.
Increase in Cumulative Noise Levels Allowed: In certain cases, the cumulative form of the noise impact criteria should be used. In general, these situations occur when the existing noise environment already has transit noise in it and the existing noise sources may change as a result of the project. This plot from Figure 3-2 in the guidance presents noise impact in terms of the increase in cumulative noise levels due to the project. See sections 3.1.2 and 3.2.3 for further discussion on when this form of the criteria should be used. In both plots, the Project Noise Level/Increase in Cumulative Noise Level values are shown next to the marker.
Report:
The report page tabulates the noise levels for each source as well as the total combined noise level for all sources.
• First two columns list the sources and their distances from the receiver.
• Third column shows the noise from each source.
• Fourth column has the existing noise level at the receiver.
• Fifth and sixth columns give the noise impact criterion levels, Moderate and Severe, that relate to the existing ambient noise level in the fourth column.
• Seventh column gives the noise impact rating for each source. (This information may be useful in identifying which source is dominant in causing impact.)
• Bottom row of the table shows the cumulative noise effect of all sources and the resulting overall impact at the receiver.
This table can be copied and pasted into a word-processing or spreadsheet document to perform additional calculations or to present results for publication.
Finally, the steps outlined above would be repeated for each individual receiver and receiver representing a cluster of noise-sensitive sites that may be affected by the project. The boundaries for the noise impact assessment can be established by using the screening procedure in Chapter 4 of the guidance.

## Calculations
Federal Transit Administration | [5 empty] | Yes | [12 empty] | adjustements | [5 empty] | source 1 | source 2
Noise Impact Assessment Spreadsheet | [5 empty] | No |  | ldn's | [10 empty] | AGT/Rubber Tire |  |  |  |  | leqd at 50 ft | 61.8407 | 53.7046
Copyright 2007 HMMH Inc. | [6 empty] | purpose AC4 through AC15 is to put maglev and monorail low on the list of sources without screwing vlookup functions which want things in alphabetical order | 1 | 57.781 | 1 | [8 empty] | AGT/Steel Wheel |  |  |  |  | leqn at 50 ft | 55.8201 | 47.684
version: 7/3/2007 | [5 empty] | Project Noise Exposure/Ldn (dBA) | Diesel Electric Locomotive | 2 | 59.8533 | 1+2 |  |  |  |  | AGT/Rubber Tire |  |  |  | Automobiles and Vans |  |  |  |  | ldn/leq at 50 dt | 63.781 | 55.6449 | 64.4015
[6 empty] | Project Noise Exposure/Leqh (dBA) | Diesel Multiple Unit (DMU) | 3 | #VALUE! | 1+2+3 |  |  |  |  | AGT/Steel Wheel |  |  |  | Bus Operating Facilitty |  |  |  |  | impact | 57.7919
| Project: | FTA Example 5-1, Part 1 |  |  |  | Project Noise Exposure/Ldn (dBA) | Electric Locomotive | 4 | #VALUE! | 1+2+3+4 |  |  |  |  | Automobiles and Vans |  |  |  | Bus Storage Yard |  |  |  |  | sev | 63.3962
|  |  | Project Results Summary |  |  |  | Locomotive Warning Horn | 5 | #VALUE! | 1+2+3+4+5 |  |  |  |  | Buses (diesel-powered) |  |  |  | Bus Transit Center
|  |  | Existing Ldn: | 60 |  |  | Rail Car | 6 | #VALUE! | 1+2+3+4+5+6 |  |  |  |  | Buses (electric) |  |  |  | Buses (diesel-powered) |  |  |  | src 1 | dist to stationary source | 86.8026 | 51.8038
|  |  | Total Project Ldn: | 59.8533 |  | 1. Outdoor Quiet | Rail Transit Vehicle | [7 empty] | Buses (hybrid) |  |  |  | Buses (electric) |  |  |  |  | dist to line | 125.3838 | 53.0424
Receiver Parameters |  |  | Total Noise Exposure: | 62.9376 |  | 2. Residential | Transit warning device | [7 empty] | Bus Storage Yard |  |  |  | Buses (hybrid)
| Receiver: | Receiver 1 | Increase: | 2.9376 |  | 3. Institutional | Automated Guideway Transit /Rubber Tire | [7 empty] | Bus Operating Facilitty |  |  |  | Crossovers |  |  |  | src 1+2 | dist to stationary source | 91.9084 | 54.8509
| Land Use Category: | 2. Residential | Impact?: | Moderate |  |  | Automated Guideway Transit /Steel Wheel | [7 empty] | Bus Transit Center |  |  |  | Crossing Signals |  |  |  |  | dist to line | 137.9151 | 58.3436
| Existing Noise (Measured or Generic Value): | 60 |  |  |  |  | Monorail | [7 empty] | Crossovers |  |  |  | Diesel Electric Locomotive
|  |  | Distance to Impact Contours |  |  |  | Maglev | [7 empty] | Crossing Signals |  |  |  | Diesel Multiple Unit (DMU) | [7 empty] | line corr
|  |  | Dist to Mod. Impact Contour (Sources 1+2): | 137.9151 |  | Fixed Guideway | -- | [7 empty] | Diesel Electric Locomotive |  |  |  | Electric Locomotive | [7 empty] | stat corr
|  |  | Dist to Sev. Impact Contour (Sources 1+2): | 58.3436 |  | Highway/Transit | [8 empty] | Diesel Multiple Unit (DMU) |  |  |  | Ferry Boat (no fog horn)
Noise Source Parameters | [5 empty] | Stationary Source | [8 empty] | Ferry Boat (no fog horn) |  |  |  | Ferry Boat (w/ fog horn) | [7 empty] | old line 1+2
| Number of Noise Sources: | 2 |  |  |  | -- | [8 empty] | Ferry Boat (w/ fog horn) |  |  |  | Layover Tracks (commuter rail) | [7 empty] | old line 1
[5 empty] | 1 | Diesel Electric Locomotive | Automated Guideway Transit /Rubber Tire | 78 | Avg. Number of vehicles/train | 0 | Avg. Number of vehicles/train |  | Number of vehicles/train | [5 empty] | Locomotive Warning Horn | [5 empty] | 125.3838 | 893379.9725
Noise Source Parameters |  | Source 1 |  |  |  | Diesel Multiple Unit (DMU) | Automated Guideway Transit /Steel Wheel | 80 | Avg. Number of vehicles/train | 0 | Avg. Number of vehicles/train |  | Number of vehicles/train | [5 empty] | Maglev | [5 empty] | 18837.8714 | 18837.8714
| Source Type: | Fixed Guideway |  |  |  | Electric Locomotive | Diesel Electric Locomotive | 92 | Avg. Number of Locos/train | 0 | Avg. Number of Locos/train |  | Number of Locos/train | [5 empty] | Monorail
| Specific Source: | Diesel Electric Locomotive | Source 1 Results |  |  | Locomotive Warning Horn | Diesel Multiple Unit (DMU) | 85 | Avg. Number of DMU's/train | 0 | Avg. Number of DMU's/train |  | Number of DMU's/train | [5 empty] | Parking Garage | [5 empty] | 130.1282 | 55.0494
Daytime hrs | Avg. Number of Locos/train | 1 | Leq(day): | 55.8407 |  | Rail Car | Electric Locomotive | 90 | Avg. Number of Locos/train | 0 | Avg. Number of Locos/train |  | Number of Locos/train | [5 empty] | Park & Ride Lot | [5 empty] | 118.3045 | 50.0475
| Speed (mph) | 40 | Leq(night): | 49.8201 |  | Rail Transit Vehicle | Locomotive Warning Horn | 110 | 0 | 0 | [8 empty] | Rail Car | Jointed Track? | Embedded Track? | Aerial Structure?
| Avg. Number of Events/hr | 2.8 | Ldn: | 57.781 |  | Transit warning device | Maglev | 72 | Avg. Number of Vehicles/train | 0 | Avg. Number of Vehicles/train |  | Number of Vehicles/train | [5 empty] | Rail Yard & Shops |  |  |  |  | line | 15 log(d/50
[6 empty] | Automated Guideway Transit /Rubber Tire | Monorail | 82 | Avg. Number of Vehicles/train | 0 | Avg. Number of Vehicles/train |  | Number of Vehicles/train | [5 empty] | Rail Transit Vehicle | Jointed Track? | Embedded Track? | Aerial Structure? |  | station | 25log(d/50)
Nighttime hrs | Avg. Number of Locos/train | 1 |  |  |  | Automated Guideway Transit /Steel Wheel | Rail Car | 82 | Avg. Number of Rail Cars/train | 0 | Avg. Number of Rail Cars/train |  | Number of Rail Cars/train | [5 empty] | Transit warning device
| Speed (mph) | 40 |  |  |  | Monorail | Rail Transit Vehicle | 82 | Avg. Number of Transit Vehicles/train | 0 | Avg. Number of Transit Vehicles/train |  | Number of Transit Vehicles/train
| Avg. Number of Events/hr | 0.7 |  |  |  | Maglev | Transit warning device | 93 | 0 | 0
[6 empty] | -- | -- |  | 0 | 0
Distance | Distance from Source to Receiver (ft) | 50 |  |  |  |  | Automobiles and Vans | 74 | 0 | 0 |  |  |  |  | source 1 |  |  | source 2 |  |  | source 3 |  |  | source 4 |  |  | source 5 |  | source 6
| Number of Intervening Rows of Buildings | 2 |  |  | 2 | Diesel Electric Locomotive | Buses (diesel-powered) | 82 | 0 | 0 | [7 empty] | day |  |  | day |  |  | day
Adjustments |  | No |  |  |  | Diesel Multiple Unit (DMU) | Buses (electric) | 80 | 0 | 0 |  |  |  |  | AGT/Rubber Tire | 46.9334 |  | AGT/Rubber Tire | 51.7046 |  | AGT/Rubber Tire | #VALUE! |  | AGT/Rubber Tire | #VALUE! |  | AGT/Rubber Tire | #VALUE! | AGT/Rubber Tire | #VALUE!
|  | No |  |  |  | Electric Locomotive | Buses (hybrid) | 83 | 0 | 0 |  |  |  |  | AGT/Steel Wheel | 44.9334 |  | AGT/Steel Wheel | 49.7046 |  | AGT/Steel Wheel | #VALUE! |  | AGT/Steel Wheel | #VALUE! |  | AGT/Steel Wheel | #VALUE! | AGT/Steel Wheel | #VALUE!
|  | No |  |  |  | Locomotive Warning Horn | -- |  | 0 | 0 |  |  |  |  | Automobiles and Vans | 39.9643 |  | Automobiles and Vans | 39.9643 |  | Automobiles and Vans | #VALUE! |  | Automobiles and Vans | #VALUE! |  | Automobiles and Vans | #VALUE! | Automobiles and Vans | #VALUE!
|  | No |  |  |  | Rail Car | -- |  | 0 | 0 |  |  |  |  | Bus Operating Facilitty | 76.6715 |  | Bus Operating Facilitty | 76.7357 |  | Bus Operating Facilitty | #VALUE! |  | Bus Operating Facilitty | #VALUE! |  | Bus Operating Facilitty | #VALUE! | Bus Operating Facilitty | #VALUE!
[6 empty] | Rail Transit Vehicle | -- |  | 0 | 0 |  |  |  |  | Bus Storage Yard | 55.4 |  | Bus Storage Yard | 60.1712 |  | Bus Storage Yard | #VALUE! |  | Bus Storage Yard | #VALUE! |  | Bus Storage Yard | #VALUE! | Bus Storage Yard | #VALUE!
Noise Source Parameters |  | Source 2 |  |  |  | Transit warning device | -- |  | 0 | 0 |  |  |  |  | Bus Transit Center | 52.3897 |  | Bus Transit Center | 57.1609 |  | Bus Transit Center | #VALUE! |  | Bus Transit Center | #VALUE! |  | Bus Transit Center | #VALUE! | Bus Transit Center | #VALUE!
| Source Type: | Fixed Guideway |  |  |  | Automated Guideway Transit /Rubber Tire | -- |  | 0 | 0 |  |  |  |  | Buses (diesel-powered) | 49.4179 |  | Buses (diesel-powered) | 49.4179 |  | Buses (diesel-powered) | #VALUE! |  | Buses (diesel-powered) | #VALUE! |  | Buses (diesel-powered) | #VALUE! | Buses (diesel-powered) | #VALUE!
| Specific Source: | Rail Car | Source 2 Results |  |  | Automated Guideway Transit /Steel Wheel | -- |  | 0 | 0 |  |  |  |  | Buses (electric) | 46.1581 |  | Buses (electric) | 46.1581 |  | Buses (electric) | #VALUE! |  | Buses (electric) | #VALUE! |  | Buses (electric) | #VALUE! | Buses (electric) | #VALUE!
Daytime hrs | Avg. Number of Rail Cars/train | 3 | Leq(day): | 53.7046 |  | Monorail | -- |  | 0 | 0 |  |  |  |  | Buses (hybrid) | 49.8365 |  | Buses (hybrid) | 49.8365 |  | Buses (hybrid) | #VALUE! |  | Buses (hybrid) | #VALUE! |  | Buses (hybrid) | #VALUE! | Buses (hybrid) | #VALUE!
| Speed (mph) | 40 | Leq(night): | 47.684 |  | Maglev | -- |  | 0 | 0 |  |  |  |  | Crossovers | 73.4 |  | Crossovers | 78.1712 |  | Crossovers | #VALUE! |  | Crossovers | #VALUE! |  | Crossovers | #VALUE! | Crossovers | #VALUE!
| Avg. Number of Events/hr | 2.8 | Ldn: | 55.6449 |  | -- | Bus Operating Facility | 114 | Avg. Number of Buses/hr | Avg. Number of Buses Serviced/hr | Avg. Number of Buses/hr | Avg. Number of Buses Serviced/hr | Number of Buses/hr | Number of Buses Serviced/hr | Crossing Signals | 37.837 |  | Crossing Signals | 42.6082 |  | Crossing Signals | #VALUE! |  | Crossing Signals | #VALUE! |  | Crossing Signals | #VALUE! | Crossing Signals | #VALUE!
|  |  | Incremental Ldn (Src 1-2): | 59.8533 |  |  | Bus Storage Yard | 111 | Avg. Number of Buses/hr | 0 | Avg. Number of Buses/hr |  | Number of Buses/hr |  | Diesel Electric Locomotive | 61.8407 |  | Diesel Electric Locomotive | 66.6119 |  | Diesel Electric Locomotive | #VALUE! |  | Diesel Electric Locomotive | #VALUE! |  | Diesel Electric Locomotive | #VALUE! | Diesel Electric Locomotive | #VALUE!
Nighttime hrs | Avg. Number of Rail Cars/train | 3 |  |  | 3 | Diesel Electric Locomotive | Bus Transit Center | 101 | Avg. Number of Buses/hr | 0 | Avg. Number of Buses/hr |  | Number of Buses/hr |  | Diesel Multiple Unit (DMU) | 53.8716 |  | Diesel Multiple Unit (DMU) | 58.6428 |  | Diesel Multiple Unit (DMU) | #VALUE! |  | Diesel Multiple Unit (DMU) | #VALUE! |  | Diesel Multiple Unit (DMU) | #VALUE! | Diesel Multiple Unit (DMU) | #VALUE!
| Speed (mph) | 40 |  |  |  | Diesel Multiple Unit (DMU) | Crossing Signals | 109 | Signal Duration/hr (seconds) | 0 | Signal Duration/hr (seconds) |  | Signal Duration/hr (seconds) |  | Electric Locomotive | 57.9025 |  | Electric Locomotive | 62.6737 |  | Electric Locomotive | #VALUE! |  | Electric Locomotive | #VALUE! |  | Electric Locomotive | #VALUE! | Electric Locomotive | #VALUE!
| Avg. Number of Events/hr | 0.7 |  |  |  | Electric Locomotive | Crossovers | 100 | Avg. Number of Trains/hr | 0 | Avg. Number of Trains/hr |  | Number of Trains/hr |  | Ferry Boat (no fog horn) | 55.3794 |  | Ferry Boat (no fog horn) | 60.1506 |  | Ferry Boat (no fog horn) | #VALUE! |  | Ferry Boat (no fog horn) | #VALUE! |  | Ferry Boat (no fog horn) | #VALUE! | Ferry Boat (no fog horn) | #VALUE!
[6 empty] | Locomotive Warning Horn | Ferry Terminal (no fog horn) | 97 | Avg. Number Ferry Landings/hr | 0 | Avg. Number Ferry Landings/hr |  | Number Ferry Landings/hr |  | Ferry Boat (w/ fog horn) | 58.3794 |  | Ferry Boat (w/ fog horn) | 63.1506 |  | Ferry Boat (w/ fog horn) | #VALUE! |  | Ferry Boat (w/ fog horn) | #VALUE! |  | Ferry Boat (w/ fog horn) | #VALUE! | Ferry Boat (w/ fog horn) | #VALUE!
Distance | Distance from Source to Receiver (ft) | 50 |  |  |  | Rail Car | Ferry Terminal (w/ fog horn) | 100 | Avg. Number Ferry Landings/hr | 0 | Avg. Number Ferry Landings/hr |  | Number Ferry Landings/hr |  | Layover Tracks (commuter rail) | 73.4 |  | Layover Tracks (commuter rail) | 78.1712 |  | Layover Tracks (commuter rail) | #VALUE! |  | Layover Tracks (commuter rail) | #VALUE! |  | Layover Tracks (commuter rail) | #VALUE! | Layover Tracks (commuter rail) | #VALUE!
| Number of Intervening Rows of Buildings |  |  |  |  | Rail Transit Vehicle | Layover Tracks (commuter rail) | 109 | Avg. Number of Trains/hr | 0 | Avg. Number of Trains/hr |  | Number of Trains/hr |  | Locomotive Warning Horn | 78.8716 |  | Locomotive Warning Horn | 78.8716 |  | Locomotive Warning Horn | #VALUE! |  | Locomotive Warning Horn | #VALUE! |  | Locomotive Warning Horn | #VALUE! | Locomotive Warning Horn | #VALUE!
Adjustments | Noise Barrier? | No |  |  |  | Transit warning device | Park & Ride Lot | 101 | Avg. Number of Autos/hr | Avg. Number of Buses/hr | Avg. Number of Autos/hr | Avg. Number of Buses/hr | Number of Autos/hr | Number of Buses/hr | Maglev | 48.9334 |  | Maglev | 53.7046 |  | Maglev | #VALUE! |  | Maglev | #VALUE! |  | Maglev | #VALUE! | Maglev | #VALUE!
| Jointed Track? | No |  |  |  | Automated Guideway Transit /Rubber Tire | Parking Garage | 92 | Avg. Number of Autos/hr | 0 | Avg. Number of Autos/hr |  | Number of Autos/hr |  | Monorail | 38.9334 |  | Monorail | 43.7046 |  | Monorail | #VALUE! |  | Monorail | #VALUE! |  | Monorail | #VALUE! | Monorail | #VALUE!
| Embedded Track? | No |  |  |  | Automated Guideway Transit /Steel Wheel | Rail Yard & Shops | 118 | Avg. Number of Trains/hr | 0 | Avg. Number of Trains/hr |  | Number of Trains/hr |  | Parking Garage | 35.4 |  | Parking Garage | 40.1712 |  | Parking Garage | #VALUE! |  | Parking Garage | #VALUE! |  | Parking Garage | #VALUE! | Parking Garage | #VALUE!
| Aerial Structure? | No |  |  |  | Monorail | -- | [7 empty] | Park & Ride Lot | 58.6198 |  | Park & Ride Lot | 58.6224 |  | Park & Ride Lot | #VALUE! |  | Park & Ride Lot | #VALUE! |  | Park & Ride Lot | #VALUE! | Park & Ride Lot | #VALUE!
[6 empty] | Maglev | -- | [7 empty] | Rail Car | 48.9334 |  | Rail Car | 53.7046 |  | Rail Car | #VALUE! |  | Rail Car | #VALUE! |  | Rail Car | #VALUE! | Rail Car | #VALUE!
[6 empty] | -- | -- | [7 empty] | Rail Transit Vehicle | 48.9334 |  | Rail Transit Vehicle | 53.7046 |  | Rail Transit Vehicle | #VALUE! |  | Rail Transit Vehicle | #VALUE! |  | Rail Transit Vehicle | #VALUE! | Rail Transit Vehicle | #VALUE!
|  | Fixed Guideway |  |  |  |  | City Downtown | 80 | [6 empty] | Rail Yard & Shops | 69.3897 |  | Rail Yard & Shops | 74.1609 |  | Rail Yard & Shops | #VALUE! |  | Rail Yard & Shops | #VALUE! |  | Rail Yard & Shops | #VALUE! | Rail Yard & Shops | #VALUE!
|  | Rail Car |  |  | 4 | Diesel Electric Locomotive | Noisy Urban | 70 | [6 empty] | Transit warning device | 62.8407 |  | Transit warning device | 62.8407 |  | Transit warning device | #VALUE! |  | Transit warning device | #VALUE! |  | Transit warning device | #VALUE! | Transit warning device | #VALUE!
[6 empty] | Diesel Multiple Unit (DMU) | Quiet Urban | 60
[6 empty] | Electric Locomotive | Small Town Residential | 50 | [7 empty] | 40.9128
[6 empty] | Locomotive Warning Horn | Suburban | 55 | [6 empty] | night |  |  | night |  |  | night |  |  | night |  |  | night |  | night
[6 empty] | Rail Car | Measured Value (enter below) | [7 empty] | AGT/Rubber Tire | 40.9128 |  | AGT/Rubber Tire | 45.684 |  | AGT/Rubber Tire | #VALUE! |  | AGT/Rubber Tire | #VALUE! |  | AGT/Rubber Tire | #VALUE! | AGT/Rubber Tire | #VALUE!
[6 empty] | Rail Transit Vehicle | [8 empty] | AGT/Steel Wheel | 38.9128 |  | AGT/Steel Wheel | 43.684 |  | AGT/Steel Wheel | #VALUE! |  | AGT/Steel Wheel | #VALUE! |  | AGT/Steel Wheel | #VALUE! | AGT/Steel Wheel | #VALUE!
[6 empty] | Transit warning device | [8 empty] | Automobiles and Vans | 33.9437 |  | Automobiles and Vans | 33.9437 |  | Automobiles and Vans | #VALUE! |  | Automobiles and Vans | #VALUE! |  | Automobiles and Vans | #VALUE! | Automobiles and Vans | #VALUE!
[6 empty] | Automated Guideway Transit /Rubber Tire | City Downtown | 80 | [6 empty] | Bus Operating Facilitty | 76.6715 |  | Bus Operating Facilitty | 76.7357 |  | Bus Operating Facilitty | #VALUE! |  | Bus Operating Facilitty | #VALUE! |  | Bus Operating Facilitty | #VALUE! | Bus Operating Facilitty | #VALUE!
[6 empty] | Automated Guideway Transit /Steel Wheel | Noise Urban | 70 | [6 empty] | Bus Storage Yard | 55.4 |  | Bus Storage Yard | 60.1712 |  | Bus Storage Yard | #VALUE! |  | Bus Storage Yard | #VALUE! |  | Bus Storage Yard | #VALUE! | Bus Storage Yard | #VALUE!
Distance | [5 empty] | Monorail | Quiet Urban | 60 | [6 empty] | Bus Transit Center | 52.3897 |  | Bus Transit Center | 57.1609 |  | Bus Transit Center | #VALUE! |  | Bus Transit Center | #VALUE! |  | Bus Transit Center | #VALUE! | Bus Transit Center | #VALUE!
[6 empty] | Maglev | Small Town Residential | 50 | [6 empty] | Buses (diesel-powered) | 43.3973 |  | Buses (diesel-powered) | 43.3973 |  | Buses (diesel-powered) | #VALUE! |  | Buses (diesel-powered) | #VALUE! |  | Buses (diesel-powered) | #VALUE! | Buses (diesel-powered) | #VALUE!
Adjustments |  | No |  |  |  | -- | Surban | 55 | [6 empty] | Buses (electric) | 40.1375 |  | Buses (electric) | 40.1375 |  | Buses (electric) | #VALUE! |  | Buses (electric) | #VALUE! |  | Buses (electric) | #VALUE! | Buses (electric) | #VALUE!
|  | No | [12 empty] | Buses (hybrid) | 43.8159 |  | Buses (hybrid) | 43.8159 |  | Buses (hybrid) | #VALUE! |  | Buses (hybrid) | #VALUE! |  | Buses (hybrid) | #VALUE! | Buses (hybrid) | #VALUE!
|  | No |  |  | 5 | Diesel Electric Locomotive | [8 empty] | Crossovers | 73.4 |  | Crossovers | 78.1712 |  | Crossovers | #VALUE! |  | Crossovers | #VALUE! |  | Crossovers | #VALUE! | Crossovers | #VALUE!
|  | No |  |  |  | Diesel Multiple Unit (DMU) | Measured Value (enter below) | [7 empty] | Crossing Signals | 37.837 |  | Crossing Signals | 42.6082 |  | Crossing Signals | #VALUE! |  | Crossing Signals | #VALUE! |  | Crossing Signals | #VALUE! | Crossing Signals | #VALUE!
[6 empty] | Electric Locomotive | Estimated Value from Table 5-7 (enter below) | [7 empty] | Diesel Electric Locomotive | 55.8201 |  | Diesel Electric Locomotive | 60.5913 |  | Diesel Electric Locomotive | #VALUE! |  | Diesel Electric Locomotive | #VALUE! |  | Diesel Electric Locomotive | #VALUE! | Diesel Electric Locomotive | #VALUE!
[6 empty] | Locomotive Warning Horn | Noisy Urban | [7 empty] | Diesel Multiple Unit (DMU) | 47.851 |  | Diesel Multiple Unit (DMU) | 52.6222 |  | Diesel Multiple Unit (DMU) | #VALUE! |  | Diesel Multiple Unit (DMU) | #VALUE! |  | Diesel Multiple Unit (DMU) | #VALUE! | Diesel Multiple Unit (DMU) | #VALUE!
|  | Fixed Guideway |  |  |  | Rail Car | Quiet Urban | [7 empty] | Electric Locomotive | 51.8819 |  | Electric Locomotive | 56.6531 |  | Electric Locomotive | #VALUE! |  | Electric Locomotive | #VALUE! |  | Electric Locomotive | #VALUE! | Electric Locomotive | #VALUE!
|  | Diesel Electric Locomotive |  |  |  | Rail Transit Vehicle | Suburban | [7 empty] | Ferry Boat (no fog horn) | 55.3794 |  | Ferry Boat (no fog horn) | 60.1506 |  | Ferry Boat (no fog horn) | #VALUE! |  | Ferry Boat (no fog horn) | #VALUE! |  | Ferry Boat (no fog horn) | #VALUE! | Ferry Boat (no fog horn) | #VALUE!
[6 empty] | Transit warning device | Small Town Residential | [7 empty] | Ferry Boat (w/ fog horn) | 58.3794 |  | Ferry Boat (w/ fog horn) | 63.1506 |  | Ferry Boat (w/ fog horn) | #VALUE! |  | Ferry Boat (w/ fog horn) | #VALUE! |  | Ferry Boat (w/ fog horn) | #VALUE! | Ferry Boat (w/ fog horn) | #VALUE!
[6 empty] | Automated Guideway Transit /Rubber Tire | [8 empty] | Layover Tracks (commuter rail) | 73.4 |  | Layover Tracks (commuter rail) | 78.1712 |  | Layover Tracks (commuter rail) | #VALUE! |  | Layover Tracks (commuter rail) | #VALUE! |  | Layover Tracks (commuter rail) | #VALUE! | Layover Tracks (commuter rail) | #VALUE!
[6 empty] | Automated Guideway Transit /Steel Wheel | [8 empty] | Locomotive Warning Horn | 72.851 |  | Locomotive Warning Horn | 72.851 |  | Locomotive Warning Horn | #VALUE! |  | Locomotive Warning Horn | #VALUE! |  | Locomotive Warning Horn | #VALUE! | Locomotive Warning Horn | #VALUE!
[6 empty] | Monorail | [8 empty] | Maglev | 42.9128 |  | Maglev | 47.684 |  | Maglev | #VALUE! |  | Maglev | #VALUE! |  | Maglev | #VALUE! | Maglev | #VALUE!
[6 empty] | Maglev | [8 empty] | Monorail | 32.9128 |  | Monorail | 37.684 |  | Monorail | #VALUE! |  | Monorail | #VALUE! |  | Monorail | #VALUE! | Monorail | #VALUE!
[6 empty] | -- | [8 empty] | Parking Garage | 35.4 |  | Parking Garage | 40.1712 |  | Parking Garage | #VALUE! |  | Parking Garage | #VALUE! |  | Parking Garage | #VALUE! | Parking Garage | #VALUE!
[7 empty] | old existing noise meu | [7 empty] | Park & Ride Lot | 58.6198 |  | Park & Ride Lot | 58.6224 |  | Park & Ride Lot | #VALUE! |  | Park & Ride Lot | #VALUE! |  | Park & Ride Lot | #VALUE! | Park & Ride Lot | #VALUE!
[5 empty] | 6 | Diesel Electric Locomotive | Measured Value (enter below) | [7 empty] | Rail Car | 42.9128 |  | Rail Car | 47.684 |  | Rail Car | #VALUE! |  | Rail Car | #VALUE! |  | Rail Car | #VALUE! | Rail Car | #VALUE!
Distance | [5 empty] | Diesel Multiple Unit (DMU) | City Downtown | [7 empty] | Rail Transit Vehicle | 42.9128 |  | Rail Transit Vehicle | 47.684 |  | Rail Transit Vehicle | #VALUE! |  | Rail Transit Vehicle | #VALUE! |  | Rail Transit Vehicle | #VALUE! | Rail Transit Vehicle | #VALUE!
[6 empty] | Electric Locomotive | Noisy Urban | [7 empty] | Rail Yard & Shops | 69.3897 |  | Rail Yard & Shops | 74.1609 |  | Rail Yard & Shops | #VALUE! |  | Rail Yard & Shops | #VALUE! |  | Rail Yard & Shops | #VALUE! | Rail Yard & Shops | #VALUE!
Adjustments |  | No |  |  |  | Locomotive Warning Horn | Quiet Urban | [7 empty] | Transit warning device | 56.8201 |  | Transit warning device | 56.8201 |  | Transit warning device | #VALUE! |  | Transit warning device | #VALUE! |  | Transit warning device | #VALUE! | Transit warning device | #VALUE!
|  | No |  |  |  | Rail Car | Suburban
|  | No |  |  |  | Rail Transit Vehicle | Small Town Residential
|  | No |  |  |  | Transit warning device |  | Mod impact | Sev impact | Mod impact |  |  |  |  | Sev impact
[6 empty] | Automated Guideway Transit /Rubber Tire | Le: | Lp | [9 empty] | cat 1& 2 |  | cat 3
[6 empty] | Automated Guideway Transit /Steel Wheel | 39 | 48.617 | 53.982 | 10.0672 |  |  |  |  | 15.1178 | 49.0672 | 54.1178 | 48.617 | 53.982 | 53.617 | 58.982
|  | Fixed Guideway |  |  |  | Monorail | 40 | 49.57 | 54.922 | 10.0248 |  |  |  |  | 15.0596 | 50.0248 | 55.0596 | 49.57 | 54.922 | 54.57 | 59.922
|  | Diesel Electric Locomotive |  |  |  | Maglev | 41 | 50.523 | 55.862 | 9.9825 |  |  |  |  | 15.0015 | 50.9825 | 56.0015 | 50.523 | 55.862 | 55.523 | 60.862
[6 empty] | -- | 42 | 51.4973 | 56.802 | 9.9594 |  |  |  |  | 14.9434 | 51.9594 | 56.9434 | 51.4973 | 56.802 | 56.4973 | 61.802
[7 empty] | 43 | 51.6418 | 57.742 | 9.1983 |  |  |  |  | 14.8853 | 52.1983 | 57.8853 | 51.6418 | 57.742 | 56.6418 | 62.742
[7 empty] | 44 | 51.8117 | 58.6595 | 8.4768 |  |  |  |  | 14.8056 | 52.4768 | 58.8056 | 51.8117 | 58.6595 | 56.8117 | 63.6595
[7 empty] | 45 | 52.0068 | 58.7357 | 7.7958 |  |  |  |  | 13.9156 | 52.7958 | 58.9156 | 52.0068 | 58.7357 | 57.0068 | 63.7357
[7 empty] | 46 | 52.2269 | 58.8441 | 7.1555 |  |  |  |  | 13.064 | 53.1555 | 59.064 | 52.2269 | 58.8441 | 57.2269 | 63.8441
[7 empty] | 47 | 52.4717 | 58.9841 | 6.5563 |  |  |  |  | 12.2507 | 53.5563 | 59.2507 | 52.4717 | 58.9841 | 57.4717 | 63.9841
[7 empty] | 48 | 52.741 | 59.1551 | 5.998 |  |  |  |  | 11.4758 | 53.998 | 59.4758 | 52.741 | 59.1551 | 57.741 | 64.1551
[7 empty] | 49 | 53.0345 | 59.3564 | 5.4801 |  |  |  |  | 10.7391 | 54.4801 | 59.7391 | 53.0345 | 59.3564 | 58.0345 | 64.3564
Distance | [6 empty] | 50 | 53.352 | 59.5875 | 5.002 |  |  |  |  | 10.0406 | 55.002 | 60.0406 | 53.352 | 59.5875 | 58.352 | 64.5875
[7 empty] | 51 | 53.6932 | 59.8477 | 4.5624 |  |  |  |  | 9.38 | 55.5624 | 60.38 | 53.6932 | 59.8477 | 58.6932 | 64.8477
Adjustments |  | No |  |  |  |  | 52 | 54.0579 | 60.1364 | 4.16 |  |  |  |  | 8.7569 | 56.16 | 60.7569 | 54.0579 | 60.1364 | 59.0579 | 65.1364
|  | No |  |  |  |  | 53 | 54.4459 | 60.4529 | 3.7932 |  |  |  |  | 8.1709 | 56.7932 | 61.1709 | 54.4459 | 60.4529 | 59.4459 | 65.4529
|  | No |  |  |  |  | 54 | 54.8569 | 60.7967 | 3.4598 |  |  |  |  | 7.6213 | 57.4598 | 61.6213 | 54.8569 | 60.7967 | 59.8569 | 65.7967
|  | No |  |  |  |  | 55 | 55.2906 | 61.1671 | 3.158 |  |  |  |  | 7.1073 | 58.158 | 62.1073 | 55.2906 | 61.1671 | 60.2906 | 66.1671
[7 empty] | 56 | 55.7468 | 61.5635 | 2.8856 |  |  |  |  | 6.6279 | 58.8856 | 62.6279 | 55.7468 | 61.5635 | 60.7468 | 66.5635
[7 empty] | 57 | 56.2253 | 61.9852 | 2.6402 |  |  |  |  | 6.182 | 59.6402 | 63.182 | 56.2253 | 61.9852 | 61.2253 | 66.9852
|  | Fixed Guideway |  |  |  |  | 58 | 56.7258 | 62.4316 | 2.4198 |  |  |  |  | 5.7684 | 60.4198 | 63.7684 | 56.7258 | 62.4316 | 61.7258 | 67.4316
|  | Diesel Electric Locomotive |  |  |  |  | 59 | 57.2481 | 62.9022 | 2.2221 |  |  |  |  | 5.3857 | 61.2221 | 64.3857 | 57.2481 | 62.9022 | 62.2481 | 67.9022
[7 empty] | 60 | 57.7919 | 63.3962 | 2.0451 |  |  |  |  | 5.0323 | 62.0451 | 65.0323 | 57.7919 | 63.3962 | 62.7919 | 68.3962
[7 empty] | 61 | 58.357 | 63.9131 | 1.8868 |  |  |  |  | 4.7066 | 62.8868 | 65.7066 | 58.357 | 63.9131 | 63.357 | 68.9131
[7 empty] | 62 | 58.9432 | 64.4522 | 1.7455 |  |  |  |  | 4.4072 | 63.7455 | 66.4072 | 58.9432 | 64.4522 | 63.9432 | 69.4522
[7 empty] | 63 | 59.5501 | 65.0129 | 1.6193 |  |  |  |  | 4.1323 | 64.6193 | 67.1323 | 59.5501 | 65.0129 | 64.5501 | 70.0129
[7 empty] | 64 | 60.1776 | 65.5946 | 1.5067 |  |  |  |  | 3.8804 | 65.5067 | 67.8804 | 60.1776 | 65.5946 | 65.1776 | 70.5946
[7 empty] | 65 | 60.8253 | 66.1966 | 1.4064 |  |  |  |  | 3.6497 | 66.4064 | 68.6497 | 60.8253 | 66.1966 | 65.8253 | 71.1966
[7 empty] | 66 | 61.4932 | 66.8184 | 1.317 |  |  |  |  | 3.4387 | 67.317 | 69.4387 | 61.4932 | 66.8184 | 66.4932 | 71.8184
[7 empty] | 67 | 62.1808 | 67.4592 | 1.2374 |  |  |  |  | 3.246 | 68.2374 | 70.246 | 62.1808 | 67.4592 | 67.1808 | 72.4592
Distance | [6 empty] | 68 | 62.888 | 68.1185 | 1.1667 |  |  |  |  | 3.07 | 69.1667 | 71.07 | 62.888 | 68.1185 | 67.888 | 73.1185
[7 empty] | 69 | 63.6146 | 68.7957 | 1.1038 |  |  |  |  | 2.9094 | 70.1038 | 71.9094 | 63.6146 | 68.7957 | 68.6146 | 73.7957
Adjustments |  | No |  |  |  |  | 70 | 64.3602 | 69.4901 | 1.048 |  |  |  |  | 2.7628 | 71.048 | 72.7628 | 64.3602 | 69.4901 | 69.3602 | 74.4901
|  | No |  |  |  |  | 71 | 65.1246 | 70.2011 | 0.99853 |  |  |  |  | 2.6292 | 71.9985 | 73.6292 | 65.1246 | 70.2011 | 70.1246 | 75.2011
|  | No |  |  |  |  | 72 | 65 | 70.928 | 0.7901 |  |  |  |  | 2.5073 | 72.7901 | 74.5073 | 65 | 70.928 | 70 | 75.928
|  | No |  |  |  |  | 73 | 65 | 71.6703 | 0.63892 |  |  |  |  | 2.3962 | 73.6389 | 75.3962 | 65 | 71.6703 | 70 | 76.6703
[7 empty] | 74 | 65 | 72.4273 | 0.51497 |  |  |  |  | 2.2948 | 74.515 | 76.2948 | 65 | 72.4273 | 70 | 77.4273
[7 empty] | 75 | 65 | 73.1984 | 0.41393 |  |  |  |  | 2.2023 | 75.4139 | 77.2023 | 65 | 73.1984 | 70 | 78.1984
[7 empty] | 76 | 65 | 73.983 | 0.33196 |  |  |  |  | 2.1179 | 76.332 | 78.1179 | 65 | 73.983 | 70 | 78.983
[7 empty] | 77 | 65 | 74.7804 | 0.26572 |  |  |  |  | 2.0408 | 77.2657 | 79.0408 | 65 | 74.7804 | 70 | 79.7804
[7 empty] | 78 | 65 | 75 | 0.21238 |  |  |  |  | 1.7643 | 78.2124 | 79.7643 | 65 | 75 | 70 | 80
[7 empty] | 79 | 65 | 75 | 0.16954 |  |  |  |  | 1.4554 | 79.1695 | 80.4554 | 65 | 75 | 70 | 80
[7 empty] | 80 | 65 | 75 | 0.13521 |  |  |  |  | 1.1933 | 80.1352 | 81.1933 | 65 | 75 | 70 | 80
[7 empty] | 81 | 65 | 75 | 0.10774 |  |  |  |  | 0.97323 | 81.1077 | 81.9732 | 65 | 75 | 70 | 80
[7 empty] | Leqhday | 61.8407 |  | Leqhday |  |  |  |  | 53.7046 |  | Leqhday | #VALUE!
[7 empty] | Leqhnight | 55.8201 |  | Leqhnight |  |  |  |  | 47.684 |  | Leqhnight | #VALUE!
[7 empty] | Ldn | 63.781 |  | Ldn |  |  |  |  | 55.6449 |  | Ldn | #VALUE!
[7 empty] | number of sources | 1
2
3
4
5
6
Note on D11: Enter receiver designation for your own internal reference
Note on D12: Select Land Use Category from Pick List: 1. Quiet Outdoor Land Use 2. Residential 3. Institutional Land Use (refer to Table 3-2)
Note on D13: Actual noise measurements are preferred and should be used unless it is not feasibile to conduct the measurements (see Section 5.4 of the FTA Manual). Enter the measured noise value in the box. If existing noise measurements cannot be conducted, select the appropriate generic noise environment from Table 5-7 (Ldn or Leqh) or Figure 2-17 (Ldn only).
Note on D18: Choose number of noise sources from picklist. You can choose up to 6 sources
Note on D21: Choose Source Type: - Fixed Guideway - Highway/Transit - Stationary Source
Note on D22: Chose your specific noise source from list. The sources on the list will depend on the "Source Type" you chose in the cell above
Note on D32: Enter the number of building rows between the source and the receiver. See Section 5.3 for more details.
Note on D33: Does the noise barrier completely block the line-of-sight between the source and the receiver? See Section 6.8.3 for more information.
Note on D39: Choose Source Type: - Fixed Guideway - Highway/Transit - Stationary Source
Note on D40: Chose your specific noise source from list. The sources on the list will depend on the "Source Type" you chose in the cell above
Note on D50: Enter the number of building rows between the source and the receiver. See Section 5.3 for more details.
Note on D51: Does the noise barrier completely block the line-of-sight between the source and the receiver? See Section 6.8.3 for more information.
Note on D57: Choose Source Type: - Fixed Guideway - Highway/Transit - Stationary Source
Note on D58: Chose your specific noise source from list. The sources on the list will depend on the "Source Type" you chose in the cell above
Note on D68: Enter the number of building rows between the source and the receiver. See Section 5.3 for more details.
Note on D69: Does the noise barrier completely block the line-of-sight between the source and the receiver? See Section 6.8.3 for more information.
Note on D75: Choose Source Type: - Fixed Guideway - Highway/Transit - Stationary Source
Note on D76: Chose your specific noise source from list. The sources on the list will depend on the "Source Type" you chose in the cell above
Note on D86: Enter the number of building rows between the source and the receiver. See Section 5.3 for more details.
Note on D87: Does the noise barrier completely block the line-of-sight between the source and the receiver? See Section 6.8.3 for more information.
Note on D93: Choose Source Type: - Fixed Guideway - Highway/Transit - Stationary Source
Note on D94: Chose your specific noise source from list. The sources on the list will depend on the "Source Type" you chose in the cell above
Note on D104: Enter the number of building rows between the source and the receiver. See Section 5.3 for more details.
Note on D105: Does the noise barrier completely block the line-of-sight between the source and the receiver? See Section 6.8.3 for more information.
Note on D111: Choose Source Type: - Fixed Guideway - Highway/Transit - Stationary Source
Note on D112: Chose your specific noise source from list. The sources on the list will depend on the "Source Type" you chose in the cell above
Note on D122: Enter the number of building rows between the source and the receiver. See Section 5.3 for more details.
Note on D123: Does the noise barrier completely block the line-of-sight between the source and the receiver? See Section 6.8.3 for more information.
Note on H15: The Distance to Moderate Impact contour is given for up to 2 combined sources. If noise from only one source ("Source 1") is calculated, the distance from the receiver to the Moderate Impact contour is shown in this cell. The distance to the Moderate Impact contour can also be determined for up to two combined sources ("Sources 1+2") that are assumed to be the same distance away from the receiver such as trainset composed of a locomotive (Source 1) and rail cars (Source 2). To calculate the distance to impact contour for 2 combined sources, the following conditions must be met: - Source 1 and Source 2 must have the same distance adjustment value - Source 1 and Source 2 must have the same "Source Type" If noise from more than 2 sources is calculated, the distance to the Moderate Impact contour is not given.
Note on H16: The Distance to Severe Impact contour is given for up to 2 combined sources. If noise from only one source ("Source 1") is calculated, the distance from the receiver to the Severe Impact contour is shown in this cell. The distance to the Severe Impact contour can also be determined for up to two combined sources ("Sources 1+2") that are assumed to be the same distance away from the receiver such as trainset composed of a locomotive (Source 1) and rail cars (Source 2). To calculate the distance to impact contour for 2 combined sources, the following conditions must be met: - Source 1 and Source 2 must have the same distance adjustment value - Source 1 and Source 2 must have the same "Source Type" If noise from more than 2 sources is calculated, the distance to the Severe Impact contour is not given.

## Report
| Project: | FTA Example 5-1, Part 1
| Receiver: | Receiver 1
Noise Criteria
| Source | Distance | Project Ldn | Existing Ldn | Mod. Impact | Sev. Impact | Impact?
1 | Diesel Electric Locomotive | 50 | 57.781 | 60 | 57.7919 | 63.3962 | None
2 | Rail Car | 50 | 55.6449 | 60 | 57.7919 | 63.3962 | None
3 | -- | 0 |  | 60 | 57.7919 | 63.3962
4 | -- | 0 |  | 60 | 57.7919 | 63.3962
5 | -- | 0 |  | 60 | 57.7919 | 63.3962
6 | -- | 0 |  | 60 | 57.7919 | 63.3962
| Combined Sources |  | 59.8533 | 60 | 57.7919 | 63.3962 | Moderate Impact