## IUVP Test Information
Red = Updates since last draft
Mapping Description | CFEIS Element Number {IUVP: Card#(Field#, Length)} | EPA Data Element Number | Short Name | Long Name | Description | Parent's Name | Required | Multiplicity | Basic Data Type | Data Type Description | Min Length | Max Length | Pattern | Total Digits | Fractional Digits | Min Value | Max Value | Allowed Values | English Validation Rules | Formal Validation Rules | XML Tag | Help Text | Prompt/Label Text | Industry | Process | Example | Notes/Questions | Originator | Collection Point | Collection Type | Owner (E = EPA, B = Both EPA and CARB) | Front-end Validation | Back-end Validation
CFEIS | IUVP: UT(2,1) | IT-1 | Process Code | Process Code | Select the desired process code for the current submission. | TBD | TRUE |  | A(1) | Enumeration | [7 empty] | N = New Test Submission C = Correction Test Submission D = Delete Test Submission R = Request Report of Test Submission | If Process Code = "R" or "D" or "C", a record must exist in Verify for the specified Mfr Code, VIN, Emission Program, Mileage Category, and Test #. |  | TestInformationDetails.TestProcessCode, TestDeleteReportDetails.TestProcessCode |  |  | Light-Duty | IUVP | N | Note to CSC: Use the same list of process codes for all Verify Light-Duty data submissions. Need to discuss the report function for mfrs. | Manufacturer | Front End | XML | B | If Process Code = "R" or "D" or "C", a record must exist in Verify for the specified Mfr Code, VIN, Emission Program, Mileage Category, and Test #. | If Process Code = "R" or "D" or "C", a record must exist in Verify for the specified Mfr Code, VIN, Emission Program, Mileage Category, and Test #.
n/a | N/A {IUVP: UT(3,4)} | IT-2 | Mfr Code | Manufacturer Code (key field) | The 3-character alphanumeric code assigned by EPA to each manufacturer. This will be derived from user's CDX user account | TBD | TRUE |  | A(3) | Fixed String | 3 | 3 |  | 3 | [6 empty] | TestInformationDetails.EPAManufacturerCode, TestDeleteReportDetails.EPAManufacturerCode |  |  | Light-Duty | IUVP | FMX |  | Verify | Front End | XML | B
CFEIS | IUVP: UT(4,17) | IT-3 | VIN | Vehicle Identification Number (key field) | Enter the 17-character vehicle identification number (VIN) found under the windshield glass on the driver's side of the dashboard. | TBD | TRUE |  | A(17) | String | 17 | 17 |  | 17 | 0 |  |  |  | VIN Characters should be strictly limited to 17 characters; no more, no less. |  | TestInformationDetails.VehicleIdentificationNumberText, TestDeleteReportDetails.VehicleIdentificationNumberText |  |  | Light-Duty | IUVP |  |  | Manufacturer | Front End | XML | B | VIN Characters should be strictly limited to 17 characters; no more, no less. | VIN Characters should be strictly limited to 17 characters; no more, no less. A corresponding VIN must exist The VIN must exist in the Verify database.
CFEIS | IUVP: UT(5,3) | IT-4 | Emission Program | Emission Program (key field) | Select the applicable in-use emission program for this test. | TBD | TRUE |  | A(4) | Enumeration | [7 empty] | IUVB = Used to meet both EPA and California IUVP requirements IUVE = Used to meet EPA IUVP requirements (mfr) IUVC = Used to meet California IUVP requirements (mfr) IUCB = used to meet both EPA and California IUCP requirements (mfr) IUCE = Used to meet EPA IUCP requirements (mfr) IUCC = Used to meet California IUCP requirements (mfr) R1 = EPA Recall testing Phase 1 (EPA-only) R2 = EPA Recall testing Phase 2 (EPA-only) C1 = California In-Use confirmatory testing Phase 1 (ARB-only) C2 = California In-Use confirmatory testing Phase 2 (ARB-only) | R1, R2, C1, C2 are not allowed values for mfr submissions. |  | TestInformationDetails.EmissionProgramIdentifier, TestDeleteReportDetails.EmissionProgramIdentifier |  |  | Light-Duty | IUVP |  |  | Manufacturer | Front End | XML | B | R1, R2, C1, C2 are not allowed values for mfr submissions. | R1, R2, C1, C2 are not allowed values for mfr submissions.
n/a | N/A {IUVP: UT(7,2)} | IT-5 | Verify Test # | Verify Test # (key field) | Each separate test for a specific VIN should have a unique test number assigned by Verify. | TBD | TRUE |  | I(7) | Integer | [8 empty] | Required if Process Code = "C", "R", or "D" |  | TestInformationDetails.VerifyTestNumber |  |  | Light-Duty | IUVP |  | Verify should assign a sequential test number to all light-duty tests submitted to Verify (cert, fuel economy, EPA confirmatory test, IUVP, EPA in-use, etc.) | Verify | Back-end | XML | B | Required if Process Code = "C", "R", or "D" | Required if Process Code = "C", "R", or "D"
CFEIS | IUVP: UT(6,20) | IT-6 | Manufacturer/LOD Test # | Manufacturer/LOD Test # | Enter the applicable manufacturer test number for this test. | TBD | TRUE |  | A(20) | String | 1 | 20 | [8 empty] | TestInformationDetails.LODTestNumberText |  |  | Light-Duty | IUVP |  |  | Manufacturer | Front End | XML | B
CFEIS | IUVP: U1(13,35) | IT-7 | Test Laboratory Code | Test Laboratory Code | Enter the two-digit Verify test laboratory code (assigned in Verify's Mfr Profile Information for your company) where this test was conducted. | TBD | TRUE |  | I(2) | Integer | 1 | 2 | [8 empty] | TestInformationDetails.TestLaboratorySiteCode |  |  | Light-Duty | IUVP |  |  | Manufacturer | Front End | XML | E
n/a | N/A {IUVP: U1(13,35)] | IT-8 | Laboratory Name | Laboratory Name | The name of the test laboratory where testing was performed | TBD | TRUE |  | A(35) | String | [10 empty] | TestInformationDetails.TestLaboratoryName |  |  | Light-Duty | IUVP |  | (Note- The test lab name will be pulled from the Manufacturer Info for the specified test lab code. The test lab name must be in the XML file that is sent to CARB.) | Verify | Front End | XML | B
New | New | IT-9 | Odometer at test start | Odometer at start of test | Enter the odometer reading (in miles) at the beginning of this test. | TBD | TRUE |  | N(7,1) | Decimal | 1 | 7 |  | 7 | 1 | [5 empty] | TestInformationDetails.OdometerStartValue |  |  | Light Duty | IUVP |  |  | Manufacturer | Front End | XML | B
CFEIS | IUVP: UT(8,1) | IT-10 | Pass/Fail/Void (Federal) | Pass/Fail/Void (Federal Standards) | Enter the Federal pass/fail/void status of this test. | TBD | TRUE |  |  | Enumeration | [7 empty] | P = Pass F = Fail (describe what Federal standards/emissions it failed in the Test Comments field) V = Void (explain reasons why in the comments field) NA = not applicable (not certified to Federal standards) | If IT-29 is greater than IT-31 then IT-10 must equal "F=Fail" |  | TestInformationDetails.FederalPassFailIndicator |  |  | Light-Duty | IUVP |  | We are deleting the option for "A - Incomplete test (describe in the comments field). | Manufacturer | Front End | XML | B | If IT-29 is greater than IT-31 then IT-10 must equal "F=Fail" | If IT-29 is greater than IT-31 then IT-10 must equal "F=Fail"
New | New | IT-11 | Pass/Fail/Void (California) | Pass/Fail/Void (California Standards) | Enter the California pass/fail/void status of this test. | TBD | TRUE |  |  | Enumeration | [7 empty] | P = Pass F = Fail (describe what California standards/emissions it failed in the Test Comments field) V = Void (explain reasons why in the comments field) NA = not applicable (not certified to California standards) | If IT-29 is greater than IT-32 then IT-11 must equal "F=Fail" |  | TestInformationDetails.CaliforniaPassFailIndicator |  |  | Light-Duty | IUVP |  |  | Manufacturer | Front End | XML | B | If IT-29 is greater than IT-32 then IT-11 must equal "F=Fail" | If IT-29 is greater than IT-32 then IT-11 must equal "F=Fail"
CFEIS | IUVP: UT(9,8) | IT-12 | Test Date | Test Date | Enter the valid calendar date at the start of this test. | TBD | TRUE |  |  | Date | [10 empty] | TestInformationDetails.TestDate |  |  | Light-Duty | IUVP |  |  | Manufacturer | Front End | XML | B
CFEIS | IUVP: UT(10,1) | IT-13 | Test Condition | Test Condition | Select the applicable test condition value for this test. | TBD | TRUE |  |  | Enumeration | [7 empty] | AR = As received AM = After maintenance (Explain what maintenance was performed in the Test Comments field) SS = Set to spec (EPA & ARB only) | Mfrs can only select "AR" and "AM". |  | TestInformationDetails.TestConditionsIdentifier |  |  | Light-Duty | IUVP |  |  | Manufacturer | Front End | XML | B | Mfrs can only select "AR" and "AM". | Mfrs can only select "AR" and "AM".
CFEIS | IUVP: UT(11,2) | IT-14 | Test Procedure | Test Procedure | Select the applicable test procedure for this test. | TBD | TRUE |  |  | Enumeration | [7 empty] | Use the same list of Test Procedures from certification. 2 = CVS 75 AND LATER (W/O CAN. LOAD) 3 = HWFE (HIGHWAY TEST) 10 = IDLE CO 11 = COLD CO Use the same list of Test Procedures from certification. 2 = CVS 75 AND LATER (W/O CAN. LOAD) 3 = HWFE (HIGHWAY TEST) 10 = IDLE CO 11 = COLD CO 15 = SPITBACK TEST 21 = FED FUEL 2 DAY EXH (BUTANE LOAD) 23 = FED FUEL 2 DAY EVAP (BUTANE) 24 = FED FUEL REFUEL (ORVR) (BUTANE) 25 = CA FUEL 2 DAY EXH (BUTANE LOAD) 27 = CA FUEL 2 DAY EVAP (BUTANE LOAD) 31 = FED FUEL 3 DAY EXH (BUTANE LOAD) 32 = FED FUEL RUNNING LOSS 34 = FED FUEL 3 DAY EVAP(BUTANE LOAD) 35 = CA FUEL 3 DAY EXH (BUTANE LOAD) 37 = CA FUEL RUNNING LOSS 38 = CA FUEL 3 DAY EVAP (BUTANE LOAD) 41 = FED FUEL 2 DAY EXH(HEAT TO LOAD) 43 = FED FUEL 2DAY EVAP(HEAT TO LOAD) 44 = FED REFUEL (ORVR) (HEAT TO LOAD) 45 = CA FUEL 2 DAY EXH (HEAT TO LOAD) 47 = CA FUEL 2 DAY EVAP(HEAT TO LOAD) 51 = CA FUEL 50 DEG(F) EXHAUST TEST 52 = FED FUEL 50 DEG(F) EXHAUST TEST 62 = ELECTRIC VEHICLE URBAN RANGE TEST 63 = ELECTRIC VEHICLE HIGHWAY RANGE TEST 72 = CST TWO SPEED IDLE TEST 76 = CST PRECD 2 SPD IDLE (EPA ONLY) 80 = 5-CYCLE CITY RAW TEST BAG DATA 81 = 5-CYCLE CITY DERIVED BAG DATA 82 = 5-CYCLE HWY RAW TEST BAG DATA 83 = 5-CYCLE HWY DERIVED BAG DATA 90 = US06 95 = SC03 |  |  | TestInformationDetails.TestProcedureIdentifier |  |  | Light-Duty | IUVP |  |  | Manufacturer | Front End | XML | B
CFEIS | IUVP: UT(12,2) | IT-15 | Fuel Type | Fuel Type | Select the applicable fuel type for this test. | TBD | TRUE |  |  | Enumeration | [7 empty] | Use the same list of Fuel Types from certification. 1 = INDOLENE 30 6 = EPA Unleaded Gasoline 7 = INDUSTRIAL UNLEADED 100 OCTANE 8 = NUMBER 1 FUEL OIL 9 = DIESEL (AT EPA #2 DIESEL) 10 = NATURAL GAS 19 = DIESEL (8-15 ppm sulfur (ULSD)) (need to add to schema) 22 = SPECIAL UNLEADED 91 RON 23 = CARB Phase II Gasoline 24 = COLD CO REGULAR (CERT) 25 = COLD CO PREMIUM (CERT) 26 = COLD CO REGULAR (Tier 2) 27 = COLD CO PREMIUM (Tier 2) 31 = METHANOL (CERT M10) 32 = METHANOL (CERT M50) 33 = METHANOL (CERT M85) 34 = METHANOL (CERT M100) 36 = E70 (70% ETHANOL 30% EPA UNLEADED GASOLINE) 37 = E10 (10% ETHANOL 90% EPA UNLEADED GASOLINE) 38 = E85 (85% ETHANOL 15% EPA UNLEADED GASOLINE) 41 = CNG 42 = LPG 43 = E10 (10% ETHANOL 90% CAL PHASE II GASOLINE) 44 = E85 (85% ETHANOL 15% CAL PHASE II GASOLINE) 45 = E70 (70% ETHANOL 30% CAL PHASE II GASOLINE) 50 = HYDROGEN 61 = TIER 2 UNLEADED 71 = E100 (100% ETHANOL) 62 = ELECTRICITY |  |  | TestInformationDetails.TestFuelTypeIdentifier |  |  | Light-Duty | IUVP |  |  | Manufacturer | Front End | XML | B
CFEIS | IUVP: UT(13,1) | IT-16 | SIL | Shift Indicator Light | Was the Shift Indicator Light used for this test? | TBD | FALSE | 0..1 |  | Enumeration | [7 empty] | Y = Yes N = No |  |  | TestInformationDetails.ShiftIndicatorLightUsageIndicator |  |  | Light-Duty | IUVP |  |  | Manufacturer | Front End | XML | B
CFEIS | IUVP: UT(14,1) | IT-17 | Transmission Mode | Transmission Mode |  | TBD | TRUE |  |  | Enumeration | [7 empty] | N = Not applicable P = Power E = Economy |  |  | TestInformationDetails.TransmissionModeIndicator |  |  | Light-Duty | IUVP |  |  | Manufacturer | Front End | XML | B
CFEIS | IUVP: UT(15,2) | IT-18 | Transmission Configuration As Tested | Transmission Configuration As Tested | If the vehicle has a semi-automatic transmission, enter the mode in which it was tested. | TBD | FALSE | 0..1 |  | Enumeration | [7 empty] | A = Automatic mode M = Manual mode |  |  | TestInformationDetails.TransmissionTestConfigurationIdentifier |  |  | Light-Duty | IUVP |  |  | Manufacturer | Front End | XML | B
CFEIS | IUVP: UT(16,1) | IT-19 | Test Altitude | Test Altitude | Select the applicable altitude value at which this test was conducted. | TBD | TRUE |  |  | Enumeration | [7 empty] | L = Low Altitude H = High Altitude |  |  | TestInformationDetails.TestAltitudeIndicator |  |  | Light-Duty | IUVP |  |  | Manufacturer | Front End | XML | B
CFEIS | IUVP: UT(17,2) | IT-20 | Dyno Type | Dyno Type | Select the applicable value for the type of dynamometer used for this test. | TBD | FALSE | 0..1 |  | Enumeration | [7 empty] | HY = Hydrokinetic (8.65 inch twin rolls) E1 = Electric (8.65 inch twin rolls)) E2 = Electric (48 inch single roll) E3 = Electric (24 inch single roll) |  |  | TestInformationDetails.DynamometerTypeIdentifier |  |  | Light-Duty | IUVP |  |  | Manufacturer | Front End | XML | B
CFEIS | IUVP: UT(18,4) | IT-21 | Road Load HP | Road Load HP | Enter the road-load horsepower (HP) for this test. This may also be referred to as dyno horsepower. | TBD | FALSE | 0..1 | N(3,1) | Floating Decimal Number | 3 | 3 |  | 3 | 1 | 0 | 99.9 |  |  |  | TestInformationDetails.RoadLoadHorsepowerValue |  |  | Light-Duty | IUVP |  |  | Manufacturer | Front End | XML | B
CFEIS | IUVP: UT(19,7) | IT-22 | Dynamometer Set Coefficient A | Dynamometer Set Coefficient A | Enter the single roll dynamometer set coefficient A for this test. | TBD | FALSE | 0..1 | R(7) | Floating Decimal Number |  |  |  | 6 | 3 | -999.999 | 999.999 |  |  |  | TestInformationDetails.DynamometerSetTargetDetails.SetCoefficientAValue |  |  | Light-Duty | IUVP |  |  | Manufacturer | Front End | XML | B
CFEIS | IUVP: UT(20,7) | IT-23 | Dynamometer Set Coefficient B | Dynamometer Set Coefficient B | Enter the single roll dynamometer set coefficient B for this test. | TBD | FALSE | 0..1 | R(7) | Floating Decimal Number |  |  |  | 6 | 5 | -10 | 10 |  |  |  | TestInformationDetails.DynamometerSetTargetDetails.SetCoefficientBValue |  |  | Light-Duty | IUVP |  |  | Manufacturer | Front End | XML | B
CFEIS | IUVP: UT(21,7) | IT-24 | Dynamometer Set Coefficient C | Dynamometer Set Coefficient C | Enter the single roll dynamometer set coefficient C for this test. | TBD | FALSE | 0..1 | R(7) | Floating Decimal Number |  |  |  | 7 | 6 | -10 | 10 |  |  |  | TestInformationDetails.DynamometerSetTargetDetails.SetCoefficientCValue |  |  | Light-Duty | IUVP |  |  | Manufacturer | Front End | XML | B
CFEIS | IUVP: UT(22,7) | IT-25 | Dynamometer Target Coefficient A | Dynamometer Target Coefficient A | Enter the single roll dynamometer target coefficient A for this test. | TBD | FALSE | 0..1 | R(7) | Floating Decimal Number |  |  |  | 6 | 3 | -999.999 | 999.999 |  |  |  | TestInformationDetails.DynamometerSetTargetDetails.TargetCoefficientAValue |  |  | Light-Duty | IUVP |  |  | Manufacturer | Front End | XML | B
CFEIS | IUVP: UT(23,7) | IT-26 | Dynamometer Target Coefficient B | Dynamometer Target Coefficient B | Enter the single roll dynamometer target coefficient B for this test. | TBD | FALSE | 0..1 | R(7) | Floating Decimal Number |  |  |  | 6 | 5 | -10 | 10 |  |  |  | TestInformationDetails.DynamometerSetTargetDetails.TargetCoefficientBValue |  |  | Light-Duty | IUVP |  |  | Manufacturer | Front End | XML | B
CFEIS | IUVP: UT(24,7) | IT-27 | Dynamometer Target Coefficient C | Dynamometer Target Coefficient C | Enter the single roll dynamometer target coefficient C for this test. | TBD | FALSE | 0..1 | R(7) | Floating Decimal Number |  |  |  | 7 | 6 | -10 | 10 |  |  |  | TestInformationDetails.DynamometerSetTargetDetails.TargetCoefficientCValue |  |  | Light-Duty | IUVP |  |  | Manufacturer | Front End | XML | B
CFEIS | New | IT-38 | Mileage Category | Mileage Category | The mileage category of this test vehicle. | TBD | TRUE |  | A(1) | Enumeration | [7 empty] | H = High mileage (minimum of 50,000 miles) L = Low mileage (minimum of 10,000 miles) |  |  | TestInformationDetails.MileageCategoryIndicator, TestDeleteReportDetails.MileageCategoryIndicator |  |  | Light-Duty | IUVP |  |  | Manufacturer | Front End | XML | B
CFEIS | New | IT-39 | Deletion Reason | Deletion Reason | The reason for deleting the test submission | TBD | FALSE | 0..1 | A(500) | String | 1 | 500 | [6 empty] | Required if Process Code = "D" |  | TestDeleteReportDetails.DeletionReportReasonText |  |  | Light-Duty | IUVP |  |  | Manufacturer | Front End | XML | B | Required if Process Code = "D" | Required if Process Code = "D"
CFEIS | IUVP: UR(2,16) | IT-28 | Test Result Name | Test Result Name | Select the desired test result name. | TBD | TRUE | 0..n |  | Enumeration | [7 empty] | Use the list of certification emission names. HC-TOTAL = Total hydrocarbon (any exhaust emissions or ORVR test) HC-NM = Non-methane hydrocarbon NMOG = Non-methane organic gas CO = Carbon Monoxide NOX = Nitrogen oxide HCHO = Formaldehyde CO2 = Carbon dioxide FE-CALC = Calculated Fuel Economy PM = Particulate matter HC-NM+NOX-COMP = Composite (FTP, US06 and SC03 if applicable) emission of HC-NM plus NOX (should be entered with the US06 test) CO-COMP = Composite emission of CO (should be entered with the US06 test) PM-COMP = Composite emission of PM (should be entered with the US06 test) H3C2HO = Acetaldehyde HC-NM+NOX = NMHC+NOX for US06 or SC03 test categories OMHCE = Organic material HC equivalent OMNMHCE = Organic material non-methane HC equivalent ETHANOL FE BAG 1 FE BAG 2 FE BAG 3 FE BAG 4 FE CITY FE HWY HC METHANE METHANOL SPITBACK |  |  | TestInformationDetails.ExhaustEmissionsDetails.TestResultIdentifier |  |  | Light-Duty | IUVP |  | Note: EPA needs to define exactly which emission names apply to which test procedure if these validation checks are to be implemented. For FTP tests: Required for all the emission names applicable to FTP procedure except for HC-TOTAL and FE. For SFTP (US06 or SC03) tests: Required for composite emissions HC-NM+NOX-COMP , CO-COMP or PM-COMP on US06 tests. Required for CO on US06 or SC03 tests if Composite CO option is not taken. For Evap tests: Required for all the emission names applicable for evap procedure. For highway tests: Required only for NOX. | Manufacturer | Front End | XML | B
CFEIS | IUVP: UR(3,9) | IT-29 | Weighted Result | Weighted result | Test results. Weighted result if more than 1 bag is measured. | TBD | TRUE | 0..n | N(11,7) | Decimal |  |  |  | 11 | 7 | 0 | 10000 |  |  |  | TestInformationDetails.ExhaustEmissionsDetails.WeightedResultValue |  |  | Light-Duty | IUVP |  |  | Manufacturer | Front End | XML | B
CFEIS | IUVP: UR(4,3) | IT-30 | Test Result Unit | Test Result Unit | Select the applicable units for this test result. | TBD | TRUE | 0..n |  | Enumeration | [7 empty] | g/m = grams per mile g/t = grams per test (applies to evaporative tests) mpg = miles per gallon g/g = grams per gallon (dispensed) for ORVR tests |  |  | TestInformationDetails.ExhaustEmissionsDetails.TestResultUnitIdentifier |  |  | Light-Duty | IUVP |  |  | Manufacturer | Front End | XML | B
n/a | N/A (Verify) {IUVP: UR(5,8)} | IT-31 | In-use Standard (Federal ) | In-use Standard (Federal ) | The Federal in-use emission standard for the selected emission name. | TBD | FALSE | 0..n | N(7,4) | Decimal |  |  |  | 7 | 4 | 0 | 999.9999 |  |  |  | TestInformationDetails.ExhaustEmissionsDetails.FederalInUseStandardValue |  |  | Light-Duty | IUVP |  |  | Manufacturer | Back-end | XML | B
n/a | N/A (Verify) NEW | IT-32 | In-use Standard (California) | In-use Standard (California) | Emission standard for the emission listed. | TBD | FALSE | 0..n | N(7,4) | Decimal |  |  |  | 7 | 4 | 0 | 999.9999 |  |  |  | TestInformationDetails.ExhaustEmissionsDetails.CaliforniaInUseStandardValue |  |  | Light-Duty | IUVP |  |  | Manufacturer | Back-end | XML | B
CFEIS | IUVP: UR(6,8) | IT-33 | bag 1 result | bag 1 result | Bag 1 result of the emission listed in grams/mile. Required for FTP tests. | TBD | FALSE | 0..n | N(11,7) | Decimal |  |  |  | 11 | 7 | 0 | 10000 |  | Required when Test Procedure = FTP; otherwise optional |  | TestInformationDetails.ExhaustEmissionsDetails.Bag1ResultValue |  |  | Light-Duty | IUVP |  |  | Manufacturer | Front End | XML | B | Required when Test Procedure = FTP; otherwise optional | Required when Test Procedure = FTP; otherwise optional
CFEIS | IUVP: UR(7,8) | IT-34 | bag 2 result | bag 2 result | Bag 2 result of the emission listed in grams/mile. Required for FTP tests. | TBD | FALSE | 0..n | N(11,7) | Decimal |  |  |  | 11 | 7 | 0 | 10000 |  | Required when Test Procedure = FTP; otherwise optional |  | TestInformationDetails.ExhaustEmissionsDetails.Bag2ResultValue |  |  | Light-Duty | IUVP |  |  | Manufacturer | Front End | XML | B | Required when Test Procedure = FTP; otherwise optional | Required when Test Procedure = FTP; otherwise optional
CFEIS | IUVP: UR(8,8) | IT-35 | bag 3 result | bag 3 result | Bag 3 result of the emission listed in grams/mile. Required for FTP tests. | TBD | FALSE | 0..n | N(11,7) | Decimal |  |  |  | 11 | 7 | 0 | 10000 |  | Required when Test Procedure = FTP; otherwise optional |  | TestInformationDetails.ExhaustEmissionsDetails.Bag3ResultValue |  |  | Light-Duty | IUVP |  |  | Manufacturer | Front End | XML | B | Required when Test Procedure = FTP; otherwise optional | Required when Test Procedure = FTP; otherwise optional
NEW | New | IT-36 | bag 4 result | bag 4 result | Bag 4 result of the emission listed in grams/mile. Only required for FTP tests of hybrid vehicles. | TBD | FALSE | 0..n | N(11,7) | Decimal |  |  |  | 11 | 7 | 0 | 10000 |  |  |  | TestInformationDetails.ExhaustEmissionsDetails.Bag4ResultValue |  |  | Light-Duty | IUVP |  |  | Manufacturer | Front End | XML | B
CFEIS | IUVP: UC(2,1000) | IT-37 | Test Comments | Enter any additional comments for this test. Include any emission standards and emission names that failed. If this test was voided, describe the reason for the void. |  | TBD | FALSE | 0..1 | A(1000) | String | 1 | 1000 | [8 empty] | TestInformationDetails.TestCommentText |  |  | Light-Duty | IUVP |  |  | Manufacturer | Front End
| CFEIS & Verify | 31
| New (Mfr) | 3
| Verify/EPA/LOD | 5
| Deleted | 0
39

## Overview
In-Use Test Results Overview
1. Mfrs, EPA, and/or CARB may submit In-Use test vehicle information and In-Use test information.
2. Some of the data elements will only be filled in when being submitted by mfrs.
3. Some of the data elements will only be filled in when being submitted by EPA or CARB.
4. Some of the enumerations will only be allowed for manufacturer submissions.
5. Some of the enumerations will only be allowed for EPA/CARB submissions.
6. When Originator = Manufacturer, EPA and CARB may also submit that data element.

## IUVP Vehicle Information
Red = Updates since last version
Mapping Description | CFEIS Element Number {Card#(Field#, Length)} | EPA Data Element Number | Short Name | Long Name | Description | Parent's Name | Required | Multiplicity | Basic Data Type | Data Type Description | Min Length | Max Length | Pattern | Total Digits | Fractional Digits | Min Value | Max Value | Allowed Values | English validation rules | Formal validation rules | XML Tag | Help Text | Prompt/Label text | Industry | Process | Example | Notes/Questions | Originator | Collection Point | Collection Type | Owner (E = EPA, B = Both EPA and CARB) | Front-end Validation | Back-end Validation
CFEIS | IUVP: U1(2,1) | IV-1 | Process Code | Process Code | Select the desired process code for the current submission. | TBD | TRUE |  | A(1) | Enumeration | [7 empty] | N = New Vehicle Submission C = Correction Vehicle Submission D = Delete Vehicle Submission R = Request Report of Vehicle Submission | If Process Code = "R" or "D" or "C" , a record must exist in Verify for the specified Mfr Code, VIN, Emission Program, and Mileage Category. |  | VehicleInformationDetails.VehicleProcessCode, VehicleDeleteReportDetails.VehicleProcessCode |  |  | Light-Duty | IUVP | N |  | Manufacturer | Front End | XML | B | If Process Code = "R" or "D" or "C" , a record must exist in Verify for the specified Mfr Code, VIN, Emission Program, and Mileage Category. | If Process Code = "R" or "D" or "C" , a record must exist in Verify for the specified Mfr Code, VIN, Emission Program, and Mileage Category.
n/a | IUVP: U1(3,4) | IV-2 | Mfr Code | Manufacturer Code (key field) | The 3-character alphanumeric code assigned by EPA to each manufacturer. This will be derived from user's CDX user account | TBD | TRUE |  | A(3) | Fixed String | 3 | 3 |  | 3 | [6 empty] | VehicleInformationDetails.EPAManufacturerCode, VehicleDeleteReportDetails.EPAManufacturerCode |  |  | Light-Duty | IUVP | FMX |  | Verify | Front End | XML | B
CFEIS | IUVP: U1(4,17) | IV-3 | VIN | Vehicle Identification Number (key field) | Enter the 17-character vehicle identification number (VIN) found under the windshield glass on the driver's side of the dashboard. | TBD | TRUE |  | A(17) | String | 17 | 17 |  | 17 | 0 |  |  |  | VIN Characters should be strictly limited to 17 characters; no more, no less. |  | VehicleInformationDetails.VehicleIdentificationNumberText, VehicleDeleteReportDetails.VehicleIdentificationNumberText |  |  | Light-Duty | IUVP |  |  | Manufacturer | Front End | XML | B | VIN Characters should be strictly limited to 17 characters; no more, no less. | VIN Characters should be strictly limited to 17 characters; no more, no less. Vehicle Info must exist for this VIN and Emission Program
CFEIS | IUVP: U1(6,3) | IV-4 | Emission Program | Emission Program (key field) | Select the applicable in-use emission program for this test vehicle. | TBD | TRUE |  | A(4) | Enumeration | [7 empty] | IUVB = Used to meet both EPA and California IUVP requirements IUVE = Used to meet EPA IUVP requirements (mfr) IUVC = Used to meet California IUVP requirements (mfr) IUCB = used to meet both EPA and California IUCP requirements (mfr) IUCE = Used to meet EPA IUCP requirements (mfr) IUCC = Used to meet California IUCP requirements (mfr) R1 = EPA Recall testing Phase 1 (EPA-only) R2 = EPA Recall testing Phase 2 (EPA-only) C1 = California In-Use confirmatory testing Phase 1 (ARB-only) C2 = California In-Use confirmatory testing Phase 2 (ARB-only) | R1, R2, C1, C2 are not allowed values for mfr submissions- only for EPA & CARB. |  | VehicleInformationDetails.EmissionProgramIdentifier, VehicleDeleteReportDetails.EmissionProgramIdentifier |  |  | Light-Duty | IUVP |  |  | Manufacturer | Front End | XML | B | R1, R2, C1, C2 are not allowed values for mfr submissions- only for EPA & CARB. | R1, R2, C1, C2 are not allowed values for mfr submissions- only for EPA & CARB. Vehicle Info must exist for this VIN and Emission Program
n/a | n/a {IUVP: U1(7,6)} | IV-5 | EPA Investigation # | EPA Investigation Number | A code that may be assigned by EPA to an in-use test program- Does not apply to mfr-IUVP data. | TBD | FALSE | 0..1 | A(10) | String |  | 10 |  | 10 | 0 | [5 empty] | VehicleInformationDetails.EPAInvestigationNumber |  |  | Light-Duty | IUVP |  |  | EPA/CARB | EPA/CARB point of submission | XML | B
CFEIS | IUVP: U1(8,12) | IV-6 | Test Group | Test Group Name | Enter the Test Group Name for this test vehicle. | TBD | TRUE |  | A(12) | Fixed string | 12 | 12 | [6 empty] | Must follow standard naming convention for test group names. |  | VehicleInformationDetails.TestGroupName |  |  | Light-Duty | IUVP |  |  | Manufacturer | Front End | XML | B | Must follow standard naming convention for test group names. | Must follow standard naming convention for test group names. The test group must have an issued Certificate before Test Information may be submitted.
CFEIS | IUVP: U1(9,12) | IV-7 | Evaporative Family | Evaporative Family Name | Enter the Evaporative/Refueling Family Name for this test vehicle. | TBD | FALSE | 0..1 | A(12) | Fixed String | 12 | 12 | [6 empty] | Must follow standard naming convention for evaporative family names. |  | VehicleInformationDetails.EvaporativeRefuelingFamilyName |  |  | Light-Duty | IUVP |  |  | Manufacturer | Front End | XML | B | Must follow standard naming convention for evaporative family names. | Must follow standard naming convention for evaporative family names.
NEW | Not In CFEIS | IV-8 | Model Year | Model Year | The model year for this test vehicle configuration. | TBD | TRUE |  | N(4) | Year type (1970-2100) | [5 empty] | 1970 | 2100 |  | Must match the model year embedded in the test group in field #7. Must match the model year embedded in the evap/refueling family in #8. |  | VehicleInformationDetails.ModelYear |  |  | Light-Duty | IUVP |  |  | Manufacturer | Front end | XML | B | Must match the model year embedded in the test group in field #7. Must match the model year embedded in the evap/refueling family in #8. | Must match the model year embedded in the test group in field #7. Must match the model year embedded in the evap/refueling family in #8. Must be an active model year.
CFEIS | IUVP: U1(5,4) | IV-9 | Displacement | Displacement | Enter the applicable engine displacement in liters for this test vehicle. | TBD | TRUE |  | N(6,3) | Decimal |  |  |  | 5 | 3 | 0.001 | 99.999 |  |  |  | VehicleInformationDetails.EngineDisplacementValue |  |  | Light-Duty | IUVP | 5.3 |  | Manufacturer | Front End | XML | B
NEW | Not In CFEIS | IV-10 | Division/Make Code | Division/Make Code | Enter the division/make code for this test vehicle. | TBD | TRUE |  | N(2) | Integer | 2 | 2 |  |  |  | 0 | 99 |  | Must be a valid Division/Make Code from Verify for this Mfr. |  | VehicleInformationDetails.ManufacturerDivisionCode |  |  | Light-Duty | IUVP | 01 | For any back-end reports/views/queries, always display both the division code and the division name. | Manufacturer | Front End | XML | B | Must be a valid Division/Make Code from Verify for this Mfr. | Must be a valid Division/Make Code from Verify for this Mfr.
NEW | Not In CFEIS | IV-11 | Carline Code | Carline Code | Enter the applicable carline code for this test vehicle. | TBD | TRUE |  | N(3) | Integer | 3 | 3 |  |  |  | 0 | 999 |  | Must be a valid Carline Code from Verify for this Mfr. |  | VehicleInformationDetails.CarlineCode |  |  | Light-Duty | IUVP | 094 | For any back-end reports/views/queries, always display both the carline code and the carline name. | Manufacturer | Front End | XML | B | Must be a valid Carline Code from Verify for this Mfr. | Must be a valid Carline Code from Verify for this Mfr.
n/a | n/a | IV-12 | Division/Make Name | Verify Division/Make Name | Verify Entry of the Division Name/Make for this test vehicle. | TBD | TRUE |  | A(20) | String | [10 empty] | VehicleInformationDetails.VerifyDivisionMakeName |  |  | Light-Duty | IUVP |  |  | Verify | Back-end | XML | E
n/a | n/a | IV-13 | Carline Name | Verify Carline Name | Verify Entry of the Carline Name for this test vehicle. | TBD | TRUE |  | A(32) | String | [10 empty] | VehicleInformationDetails.VerifyCarlineName |  |  | Light-Duty | IUVP |  |  | Verify | Back-end | XML | E
CFEIS | n/a {IUVP: U1(10,20)} | IV-12a | Division/Make Name | Division/Make Name | Enter the Division Name/Make for this test vehicle. | TBD | TRUE |  | A(20) | String | [10 empty] | VehicleInformationDetails.DivisionMakeName |  |  | Light-Duty | IUVP |  |  | Manufacturer | Front-end | XML | B
CFEIS | n/a {IUVP: U1(11,20) | IV-13a | Carline Name | Carline Name | Enter the Carline Name for this test vehicle. | TBD | TRUE |  | A(32) | String | [10 empty] | VehicleInformationDetails.CarlineName |  |  | Light-Duty | IUVP |  |  | Manufacturer | Front-end | XML | B
CFEIS | IUVP: U1(12,20) | IV-14 | Trim Level | Trim Level | Enter the trim level for this test vehicle (i.e., Super Cab, EXT, etc.) | TBD | FALSE | 0..1 | A(20) | String | [10 empty] | VehicleInformationDetails.TrimLevelText |  |  | Light-Duty | IUVP |  |  | Manufacturer | Front End | XML | B
CFEIS | IUVP: U1(29,16) | IV-15 | Mfr Vehicle Model | Mfr Vehicle Model | Enter the optional manufacturer vehicle model name. This is not a required field and may be used at the manufacturer’s discretion. | TBD | FALSE | 0..1 | A(20) | String | [10 empty] | VehicleInformationDetails.VehicleModelName |  |  | Light Duty | IUVP |  |  | Manufacturer | Front end | XML | B
CFEIS | IUVP: U1(14,2) | IV-16 | Vehicle Procured Sales Area | Vehicle Procured Sales Area | Sales area from where the vehicle is obtained. | TBD | TRUE |  | A(2) | Enumeration | [7 empty] | CA = California FA = Federal |  |  | VehicleInformationDetails.VehicleProcuredSalesAreaIdentifier |  |  | Light-Duty | IUVP |  |  | Manufacturer | Front End | XML | B
New | Not In CFEIS | IV-17 | Vehicle Procured State | Vehicle Procured State | Select the state from which this test vehicle was procured. | TBD | TRUE |  | A(2) | Enumeration | [7 empty] | Provide a full list of state abbreviations for the United States. |  |  | VehicleInformationDetails.VehicleProcuredStateIdentifier |  |  | Light-Duty | IUVP |  |  | Manufacturer | Front End | XML | B
CFEIS | IUVP: U1(15,1) | IV-18 | Vehicle Procured Altitude | Vehicle Procured Altitude | Altitude of area from where the vehicle is obtained. | TBD | TRUE |  | A(1) | Enumeration | [7 empty] | L = Low H = High |  |  | VehicleInformationDetails.VehicleProcuredAltitudeIndicator |  |  | Light-Duty | IUVP |  |  | Manufacturer | Front End | XML | B
CFEIS | IUVP: U1(16,1) | IV-19 | Vehicle Procured Climate | Vehicle Procured Climate | Climate of the area from where the vehicle is obtained | TBD | TRUE |  | A(1) | Enumeration | [7 empty] | W = Warm area C = Cold area |  |  | VehicleInformationDetails.VehicleProcuredClimateIndicator |  |  | Light-Duty | IUVP |  |  | Manufacturer | Front End | XML | B
CFEIS | IUVP: U1(17,1) | IV-20 | Mileage Category | Mileage Category | The mileage category of this test vehicle. | TBD | TRUE |  | A(1) | Enumeration | [7 empty] | H =High mileage (minimum of 50,000 miles) L = Low mileage (minimum of 10,000 miles) |  |  | VehicleInformationDetails.MileageCategoryIndicator, VehicleDeleteReportDetails.MileageCategoryIndicator |  |  | Light-Duty | IUVP |  |  | Manufacturer | Front End | XML | B
CFEIS | IUVP: U1(18,1) | IV-21 | 75% Useful Life | 75% Useful Life | Is this vehicle being used to meet the 75% useful life requirement? | TBD | TRUE |  | A(1) | Enumeration | [7 empty] | Y = Yes, vehicle used to meet 75% of useful life requirement and odometer > 75% of useful life L = Yes, vehicle used to meet 75% of useful life requirement but odometer < 75% (Requires EPA/CARB approval) N = No, vehicle not used to meet 75% of useful life requirement |  |  | VehicleInformationDetails.SeventyFivePercentUsefulLifeIndicator |  |  | Light-Duty | IUVP |  |  | Manufacturer | Front End | XML | B
CFEIS | IUVP: U1(19,6) | IV-22 | Odometer at time of Procurement | Odometer at time of Procurement | Enter the odometer reading (in miles) at the time of the vehicle procurement | TBD | TRUE |  | N(7,1) | Decimal | 1 | 7 |  | 7 | 1 | [5 empty] | VehicleInformationDetails.OdometerStartValue |  |  | Light Duty | IUVP |  |  | Manufacturer | Front End | XML | B
CFEIS | IUVP: U1(20,2) | IV-23 | Transmission Type | Transmission Type? | Enter the transmission type for this test vehicle configuration. | TBD | TRUE |  | A(3) | Enumeration | [7 empty] | A = Automatic M = Manual AM = Automated Manual SA = Semi-Automatic CVT= Continuously Variable OT = Other |  |  | VehicleInformationDetails.LightDutyTransmissionTypeIdentifier |  |  | Light Duty | IUVP |  | This field was added to be consistent with transimission info in certification/confirmatory test vehicle information. | Manufacturer | Front end | XML | B
New | Not In CFEIS | IV-24 | Transmission Type Other Description | Transmission Type Other Description? | Enter a description of the transmission type if "Other" is selected. | TBD | TRUE |  | A(30) | String | 1 | 30 | [6 empty] | If IV-23 = Other, then IV-24 required, otherwise not allowed. |  | VehicleInformationDetails.LightDutyTransmissionTypeOtherText |  |  | Light Duty | IUVP |  | This field was added to be consistent with transimission info in certification/confirmatory test vehicle information. | Manufacturer | Front end | XML | B | If IV-23 = Other, then IV-24 required, otherwise not allowed. | If IV-23 = Other, then IV-24 required, otherwise not allowed.
New | Not In CFEIS | IV-25 | Transmission Lockup | Transmission Lockup? | Is the transmission on this test vehicle configuration equipped with lockup? | TBD | TRUE |  | A(1) | Enumeration | [7 empty] | Y=Yes N=No | If IV-23 = M, then IV-25 = N. |  | VehicleInformationDetails.TransmissionLockupIndicator |  |  | Light Duty | IUVP |  | This field was added to be consistent with transimission info in certification/confirmatory test vehicle information. | Manufacturer | Front end | XML | B | If IV-23 = M, then IV-25 = N. | If IV-23 = M, then IV-25 = N.
New | Not In CFEIS | IV-26 | CreeperGear | Creeper Gear? | Is the transmission on this test vehicle configuration equipped with a creeper gear? | TBD | TRUE |  | A(1) | Enumeration | [7 empty] | Y=Yes N=No | If IV-26 = Y, then IV-23 = M. |  | VehicleInformationDetails.TransmissionCreeperGearIndicator |  |  | Light Duty | IUVP |  | This field was added to be consistent with transimission info in certification/confirmatory test vehicle information. | Manufacturer | Front end | XML | B | If IV-26 = Y, then IV-23 = M. | If IV-26 = Y, then IV-23 = M.
New | Not In CFEIS | IV-27 | NumberOf Transmission Gears | Number of Transmission Gears? | Enter the number of transmission gears on this test vehicle configuration. If this vehicle is equipped with a "transmission type" of "CVT", enter "1" for the number of gears. | TBD | TRUE |  | N(2) | Integer | [5 empty] | 1 | 99 |  | If IV-23 = CVT, then IV-27 = 1. |  | VehicleInformationDetails.TransmissionGearCount |  |  | Light Duty | IUVP |  | This field was added to be consistent with transimission info in certification/confirmatory test vehicle information. | Manufacturer | Front end | XML | B | If IV-23 = CVT, then IV-27 = 1. | If IV-23 = CVT, then IV-27 = 1.
CFEIS | IUVP: U1(21,12) | IV-28 | Tire Size | Tire Size | Enter the tire size for this test vehicle. | TBD | FALSE | 0..1 | A(12) | String | [10 empty] | VehicleInformationDetails.TireSizeText |  |  | Light Duty | IUVP |  |  | Manufacturer | Front end | XML | B
CFEIS | IUVP: U1(22,4) | IV-29 | Axle Ratio | Axle Ratio | Enter the axle ratio for this test vehicle. | TBD | FALSE | 0..1 | N(3,2) | Decimal |  |  |  | 3 | 2 | 0 | 9.99 |  |  |  | VehicleInformationDetails.AxleRatioValue |  |  | Light Duty | IUVP | 3.36 |  | Manufacturer | Front end | XML | B
CFEIS | IUVP: U1(23,20) | IV-30 | Engine Code | Engine Code | Enter the engine code for this test vehicle. | TBD | FALSE | 0..1 | A(14) | String | [10 empty] | VehicleInformationDetails.EngineCodeText |  |  | Light Duty | IUVP |  |  | Manufacturer | Front end | XML | B
CFEIS | IUVP: U1(24,5) | IV-31 | ETW | ETW | Equivalent Test Weight in pounds | TBD | FALSE | 0..1 | I(5) | Integer | [10 empty] | VehicleInformationDetails.EquivalentTestWeightMeasure |  |  | Light Duty | IUVP | 8500 |  | Manufacturer | Front end | XML | B
CFEIS | IUVP: U1(28,8) | IV-32 | Date of Inspection | Date of Inspection | Enter a valid calendar date that the inspection was conducted. | TBD | FALSE | 0..1 | D(8) | Date | [8 empty] | Entered date must be less than submission date. |  | VehicleInformationDetails.VehicleInspectionDate |  |  | Light Duty | IUVP |  |  | Manufacturer | Front end | XML | B | Entered date must be less than submission date. | Entered date must be less than submission date.
CFEIS | IUVP: U1(30,8) | IV-33 | Build Date | Build Date | Enter the valid calendar date on which this test vehicle was built. | TBD | TRUE |  | D(8) | Date | [10 empty] | VehicleInformationDetails.VehicleBuiltDate |  |  | Light Duty | IUVP |  |  | Manufacturer | Front end | XML | B
CFEIS | IUVP: U1(31,1) | IV-34 | Visual MIL Status | Visual MIL Status | Is the MIL dashboard bulb illuminated (during key-on/engine off)? | TBD | FALSE |  | A(1) | Enumeration | [7 empty] | Y = MIL Dashboard Bulb Illuminated N = MIL Dashboard Bulb Not Illuminated |  |  | VehicleInformationDetails.VisualMalfunctionLightIndicator |  |  | Light Duty | IUVP |  |  | Manufacturer | Front end | XML | B
CFEIS | IUVP: U1(25,1) | IV-35 | Commanded MIL Status | Commanded MIL Status | Is the MIL commanded "On"? | TBD | TRUE |  | A(1) | Enumeration | [7 empty] | Y = MIL commanded on N = MIL commanded off |  |  | VehicleInformationDetails.CommandedMalfunctionLightIndicator |  |  | Light Duty | IUVP |  |  | Manufacturer | Front end | XML | B
CFEIS | IUVP: U1(32,1) | IV-36 | Active Trouble Codes Status | Active Trouble Codes Status | Are there any active trouble codes present during the initial inspection? | TBD | TRUE |  |  | Enumeration | [7 empty] | Y = Active Trouble Codes Present N = No Active Trouble Codes Present | If IV-35 = "Y" then IV-36 must = "Y", otherwise IV-36 can be either "Y" or "N" |  | VehicleInformationDetails.ActiveTroubleCodeIndicator |  |  | Light Duty | IUVP |  |  | Manufacturer | Front end | XML | B | If IV-35 = "Y" then IV-36 must = "Y", otherwise IV-36 can be either "Y" or "N" | If IV-35 = "Y" then IV-36 must = "Y", otherwise IV-36 can be either "Y" or "N"
CFEIS | IUVP: U2(2,5) | IV-37 | Active Trouble Codes | Trouble Codes | Enter all applicable 5-digit OBD diagnostic trouble codes. For example, P0### or P1###. | TBD | FALSE | 0..10 | A(5) | Fixed String | 5 | 5 |  | 5 |  |  |  |  | Required if "Y" selected for "Active Trouble Codes Status". |  | VehicleInformationDetails.ActiveTroubleCode |  |  | Light Duty | IUVP |  |  | Manufacturer | Front End | XML | B | Required if "Y" selected for "Active Trouble Codes Status". | Required if "Y" selected for "Active Trouble Codes Status".
CFEIS | IUVP: U1(26,1) | IV-38 | Readiness Status Complete? | Readiness Status Complete? | Are all the readiness monitors complete? | TBD | TRUE |  | A(1) | Enumeration | [7 empty] | Y = all readiness monitors are complete N = not all readiness monitors are complete |  |  | VehicleInformationDetails.ReadinessStatusCompleteIndicator |  |  | Light Duty | IUVP |  |  | Manufacturer | Front end | XML | B
CFEIS | IUVP: U3(2,4) | IV-39 | Incomplete Readiness Status | Incomplete Readiness Status | Enter the readiness monitors that are incomplete? | TBD | FALSE | 0..7 |  | Enumeration | [7 empty] | CAT = Catalyst O2 = Oxygen Sensor EGR = Exhaust Gas Recirculation EVAP = Evaporative System HO2 = Oxygen Sensor Heater SECA = Secondary Air Ot = Other (must enter a description in the Vehicle Comment field if "Other" selected. | Required if "N" selected for "Readiness Status Complete?". |  | VehicleInformationDetails.IncompleteReadinessStatusIndicator |  |  | Light Duty | IUVP |  |  | Manufacturer | Front end | XML | B | Required if "N" selected for "Readiness Status Complete?". | Required if "N" selected for "Readiness Status Complete?".
CFEIS | IUVP: U1(33,2) | IV-40 | Vehicle Rejection Code | Vehicle Rejection Code | Enter the applicable rejection code (after the initial inspection) for this test vehicle. | TBD | TRUE |  | I(2) | Enumeration | 1 | 2 | [5 empty] | 0 = Vehicle was not rejected 1 = Odometer inoperative, replaced or out of range 2 = Emissions system tampering, leaded fuel operation or aftermarket security system 3 = Severe duty operation (trailer towing [pass. cars], snow plowing, racing) 4 = Extensive collision repair or major engine repair/rebuilding 5 = Ominous noises or serious leaks from engine, transmission and exhaust 6 = Vehicle unsafe for testing 7 = MIL light flashing (severe misfire indication) 8 = Other reason for rejection (requires EPA/CARB approval) | If values "1" through "8" are entered, data element #29 "Vehicle Rejection Comments" is required. |  | VehicleInformationDetails.VehicleRejectionCode |  |  | Light Duty | IUVP |  |  | Manufacturer | Front End | XML | B | If values "1" through "8" are entered, data element #29 "Vehicle Rejection Comments" is required. | If values "1" through "8" are entered, data element #29 "Vehicle Rejection Comments" is required.
New | Not In CFEIS | IV-41 | Vehicle Rejection Comments | Vehicle Rejection Comments | If "01" through "08" was selected for the Vehicle Rejection Code, enter an explanation of the reason this test vehicle was rejected. | TBD | FALSE |  | A(500) | String | 1 | 500 | [6 empty] | Required if "1" through "8" selected for the Vehicle Rejection Code |  | VehicleInformationDetails.VehicleRejectionCommentText |  |  | Light Duty | IUVP |  |  | Manufacturer | Front End | XML | B | Required if "1" through "8" selected for the Vehicle Rejection Code | Required if "1" through "8" selected for the Vehicle Rejection Code
CFEIS | VI: V1(80) | IV-43 | AirAspirationMethod | Air Aspiration Method | Enter the applicable air aspiration method for this test vehicle configuration. | TBD | TRUE |  | A(2) | Enumeration | [7 empty] | NA=Naturally aspirated TC=Turbocharged SC=Supercharged TS=Turbocharged+Supercharged OT=Other |  |  | VehicleInformationDetails.AirAspirationMethodIdentifier |  |  | Light-Duty | IUVP |  |  | Manufacturer | Front end | XML | B
CFEIS | VI: V1(62) {Drive Code} | IV-44 | TestDriveCode | Test Drive Code | Enter the applicable test drive code for the way this test vehicle configuration was/is to be tested. | TestDriveCodeIdentifier | TRUE |  | A(1) | Enumeration | [7 empty] | 1 = Rear Drive Steering Left 2 = Rear Drive Steering Right 3 = Front Drive Steering Left 4 = Front Drive Steering Right 5 = Four Wheel Drive Steering Left 6 = Four Wheel Drive Steering Right 7 = Rear Drive Off Road 9 = Other |  |  | VehicleInformationDetails.TestDriveCode |  |  | Light-Duty | IUVP |  |  | Manufacturer | Front end | XML | B
CFEIS | IUVP: UC(2,1000) | IV-42 | Vehicle Comments | Vehicle Comments | Enter any additional comments regarding this test vehicle. | TBD | FALSE |  | A(1000) | String | 1 | 1000 | [8 empty] | VehicleInformationDetails.VehicleCommentText |  |  | Light Duty | IUVP |  |  | Manufacturer | Front End | XML | B
CFEIS | New | IV-45 | Deletion Reason | Deletion Reason | The reason for deleting the vehicle submission | TBD | FALSE | 0..1 | A(500) | String | 1 | 500 | [6 empty] | Required if Process Code = "D" |  | VehicleDeleteReportDetails.DeletionReportReasonText |  |  | Light Duty | IUVP |  |  | Manufacturer | Front End | XML | B | Required if Process Code = "D" | Required if Process Code = "D"
Data Elements In CFEIS Not In Verify
Deleted | IUVP: U1(1,2) | Deleted |  | Input Record Type
Deleted | IUVP: U1(27,1) | Deleted |  | Inspection Code
Deleted | IUVP: U2(1,2) | Deleted |  | Input Record Type
Deleted | IUVP: U2(3,5) | Deleted |  | Trouble Code 2
Deleted | IUVP: U2(4,5) | Deleted |  | Trouble Code 3
Deleted | IUVP: U2(5,5) | Deleted |  | Trouble Code 4
Deleted | IUVP: U2(6,5) | Deleted |  | Trouble Code 5
Deleted | IUVP: U2(7,5) | Deleted |  | Trouble Code 6
Deleted | IUVP: U3(1,2) | Deleted |  | Input Record Type
Deleted | IUVP: U3(3,4) | Deleted |  | Incomplete Readiness Status Code 2
Deleted | IUVP: U3(4,4) | Deleted |  | Incomplete Readiness Status Code 3
Deleted | IUVP: U3(5,4) | Deleted |  | Incomplete Readiness Status Code 4
Deleted | IUVP: U3(6,4) | Deleted |  | Incomplete Readiness Status Code 5
Deleted | IUVP: U3(7,4) | Deleted |  | Incomplete Readiness Status Code 6
Deleted | IUVP: UC(1,2) | Deleted |  | Input Record Type
Deleted | IUVP: UT(1,2) | Deleted |  | Input Record Type
Deleted | IUVP: UR(1,2) | Deleted |  | Input Record Type
| CFEIS & Verify | 34
| New (Mfr) | 9
| Verify/EPA/LOD | 4
| Deleted | 17
64