## Sheet1
Table 28a: Input values for oil accumulations in the Ellesmerian Lisburne South Play
NPRA Assessment Form-2001
| PLAY: | Ellesmerian Lisburne South
| Play area: |  | 103 Acres
OIL ACCUMULATION VOLUME PARAMETERS
|  | Est Shape | PROB OF AND GREATER THAN |  |  |  | Knowledge
ATTRIBUTES |  | (1 to 5) | LTP | 0.5 | 0.05 | Max | Level 1-35
NET RESERVOIR THICKNESS1
AREA OF CLOSURE2
POROSITY3,4
TRAP FILL3 | [7 empty] | Enter POR*Sw
HYDROCARBON PORE VOL3,4 |  |  | 0 | 0 | 0 | 0
Approx mm bbl (fvf=1) |  |  | 0 | 0 | 0 | 0
1-thickness in feet, 2-thousands of acres, 3-percent, 4-correlation between Porosity and Water Saturation = -1.0
5-Knowledge Level: 1=High, 2=Medium, 3=Low; LTP=Left Truncation Point
TRAP DEPTH (in 1000 ft)
(from sea level) |  |  |  |  | Surface to sea level correction (1000 ft):
OIL ACCUMULATION CHARACTERISTICS
Oil recovery factor %
Type of reservoir-drive (check any that apply):
|  | Water: |  | Depletion: | x |  | Gas expansion:
FVF (Formation volume factor, rb/stb): |  |  |  | #NUM! | (at median depth) |  | FVF=0.972+0.000147*F^1.175
| Pressure(psi) | 0 |  | P=TD*0.5*1000 |  | TD=trap depth (thous ft), P=pressure (psi)
| temp(deg F) | 30 |  | T=19*TD+30 |  | T=temp deg F |  | LN is log base e
| SolGasGr | #NUM! |  | SGG=((0.1402*LN(C27+14.7)-0.4227)+(0.1369*LN(C28)+0.0156)+(0.1704*LN(E37)+0.1469))/3 |  |  |  |  | AG=API gravity
| F | #NUM! |  | Uncorrected GOR=SGG*((P+14.7)*10^(0.0125*AG)/(18*10^(0.00091*T)))^(1/0.83)
|  |  |  | F= Final GOR*(SGG/OG)^0.5+1.25*T |  |  |  | OG=141.5/(131.5+AG)
GOR (Associated gas to oil ratio, cu.ft./bbl, at stp): |  |  |  |  | #NUM! | (at medium depth)
|  |  |  | Uncorrected GOR | #NUM! | Final GOR=IF(Uncorrected<=1800,0.86*Uncorrected,Uncorrected)
NGLR (Natural gas liquids to associated gas ratio, bbls/million cu.ft., at stp):
| NGLR=1e+06/( | 535800 | * exp( | -0.254 | * Depth(1000 ft)))
Oil quality parameters:
API gravity
Sulfur content of oil
Associated gas quality parameters:
Hydrogen sulfide %
CO2 contamination %
Other inert gases:
|  | Name: |  |  | Percent:
|  | Name: |  |  | Percent:
TIME OF TRAP DEVELOPMENT |  |  |  | BEGIN | PEAK | END
STRATIGRAPHIC COMPONENT (Ma)
STRUCTURAL COMPONENT (Ma)
Assessor's Name: |  | Ken Bird & Phil Nelson
Date of Data Entry MM/DD/YYYY: |  |  |  | 2001-10-23
Date of Simulation Run MM/DD/YYYY:
Note: only enter play name and assessor's name on Oil worksheet