## Chart
Worksheet available at www.eere.energy.gov/afdc/data/index.html
See "Data" tab for supporting data, sources, and notes.
Acronyms:
B20: 20% biodiesel, 80% diesel
CNG: compressed natural gas
GHG: greenhouse gas
HEV: hybrid electric vehicle
LNG: liquefied natural gas

## Data
Carbon Footprint and Petroleum Use of Fuels in Urban Buses; California 2012
Abbreviation | Fuel, Source | Bus Type | GHG Emissions (g/mi) | GHG Reduction from Diesel | Petroleum Use (MJ/mi) | Petroleum Reduction from Diesel
Fuel Cell | H2 from NG, local steam reform | Fuel Cell | 2492 | 24.19% | 0.16 | 99.6%
CNG | CNG from Natural Gas | ICEV | 2540 | 22.73% | 0.17 | 99.57%
HEV | CA ultra-low sulfur diesel | HEV | 2633 | 19.9% | 31.92 | 19.98%
Methanol | Methanol from NG | ICEV | 2710 | 17.55% | 1.1 | 97.24%
LNG | LNG from pipeline liquefier | ICEV | 2776 | 15.55% | 0.18 | 99.55%
B20 | B20 from Midwest soy | ICEV | 2894 | 11.96% | 33.55 | 15.89%
Diesel | CA ultra-low sulfur diesel | ICEV | 3287 | 0% | 39.89 | 0%
Data Source:
California Energy Commission (2007). Fuel Cycle Assessment: Well-to-Wheels Energy Inputs, Emissions, and Water Impacts. Part of the state plan to increase the use of non-petroleum transportation fuels. Appendix A. Available at www.energy.ca.gov/2007publications/CEC-600-2007-004/CEC-600-2007-004-REV.PDF
Notes:
The values given here are different for different parts of the country. For example, B20 has a smaller carbon footprint and petroleum use in the Midwest because it would not have to be transported as far.
Greenhouse gas emissions are weighted by global warming potential and reported in grams CO2-equivalent per mile. They include emissions from fuel extraction through driving (well to wheel), but not those emitted during production of the vehicle
Scenario year 2012 includes buses from all model years expected to be in operation at the time.
Acronyms:
B20: 20% biodiesel, 80% diesel
CNG: compressed natural gas
GHG: greenhouse gas
H2: hydrogen
HEV: hybrid electric vehicle
ICEV: internal combustion engine vehicle
NG: natural gas