## list
source
cond
emiss 1
emiss 2
feed 1
feed 2
process 1
process 2
df c11

## source
Source Description
Phase I ID No. | 600
EPA ID No. | TXD008092793
Facility Name | Dow Chemical Company
Facility Location
City | Freeport
State | TX
Unit ID Name/No. | B-33 Rotary Kiln Incinerator
Other Sister Facilities | None
Number of Sister Facilities | 0
Combustor Class | Onsite incinerator
Combustor Type | Rotary kiln
Combustor Characteristics | Manufactured by MAN-GHH. Model 2MOF29646-G1-RN. Designed to handle numerous waste streams in various combinations.
Capacity (MMBtu/hr)
Soot Blowing
APCS Detailed Acronym | WHB/Q/IWS/CB
APCS General Class | WHB, WQ, IWS, CB
APCS Characteristics | Quench, absorber, ionizing wet scrubbers (manufactured by Ceilcote, 4 stages of ionizing wet scrubbers), afterburner, carbon bed absorber (Donau Carbon), waste heat boiler. IWS and carbon bed added recently (2000 testing)
Hazardous Wastes | Liq, solid
Haz Waste Description | Glycol PDC Bottoms (D-460), Allyl PDC Crude (D-450)
Supplemental Fuel | Natural gas
Stack Characteristics
Diameter (ft) | 5
Height (ft) | 120
Gas Velocity (ft/sec) | 9.171
Gas Temperature (°F) | 147.8333
Permitting Status | Tier I for all metals???
HWC Burn Status (Date if Terminated)

## cond
Condition Description
600C10
| Report Name/Date | DRE Burn Report, December 2000
| Report Prepare | METCO Environmental
| Testing Firm | Focus Environmental, Inc.
| Testing Dates | 2000-09-15
| Cond Dates | 2000-09-15
| Condition Descr | Trial burn, min temp, max gas velocity
| Content | CO, HC, DRE
600C11
| Report Name/Date | Risk Burn Report, February 2001
| Report Prepare | METCO Environmental
| Testing Firm | Focus Environmental, Inc.
| Testing Dates | September 11-12, 2000
| Cond Dates | 2000-09-12
| Condition Descr | Risk burn, normal temp, normal feedrate
| Content | CO, metals, PCDD/F
600C1
| Report Name/Date | Rotary Kiln Application Trial Burn Results, RCRA Permit HW-50161-001, Dow Chemical Company, Freeport, Texas
| Report Prepare | Unknown
| Testing Firm | Unknown
600C1 | Cond Descr | Trial burn, Avg. Temp to meet 99.99% DRE
Testing Dates
| Cond Dates | 1988-11-23
600C2
| Report Name/Date | Rotary Kiln Application Trial Burn Results, RCRA Permit HW-50161-001, Dow Chemical Company, Freeport, Texas
| Report Prepare | Unknown
| Testing Firm | Unknown
600C2 | Cond Descr | Trial burn, MAX. heat duty, MIN. INCINERATOR RES. TIME
Testing Dates
| Cond Dates | 1988-11-23
600C3
| Report Name/Date | Rotary Kiln Supplemental Trial Burn Results, RCRA Permit HW-50161-001, December 14, 1995; Compliance Test Report, Texas Rotary Kiln, Dow Freeport TX, Sampling Date: July 11-13, 1995
| Report Prepare | Dow
Testing Firm
600C3 | Cond Descr | Metals and ash permit testing
600C3 | Testing Dates | July 11-13, 1995
600C3 | Cond Dates | 1995-07-13

## emiss 1
Stack Gas Emissions 1
|  | Comments | Units | 7% O2
1 | 600C10 | Trial Burn |  |  |  | R1 |  | R2 |  | R3 | Cond Avg
| CO (RA) |  | ppmv | n |  | 2.66 |  | 2.79 |  | 2.57 | 2.6733
| CO (MHRA) |  | ppmv | n |  | 3.48 |  | 3.57 |  | 3.11 | 3.3867
| HC (MHRA) |  | ppmv | n | nd | 0.1 | nd | 0.1 |  | 0.1 | 0.1
| POHC DRE | 1,4-dichlorobenzene
| POHC Feedrate |  | lb/hr |  |  | 59.3 |  | 59..6 |  | 59.7
| Emission Rate | E1 | lb/hr |  | nd | 3.46e-05 | nd | 3.27e-05 | nd | 3.32e-05
| DRE | E1 | % |  |  | 99.9999 |  | 99.9999 |  | 99.9999
| POHC DRE | 1,2-dichlorobenzene
| POHC Feedrate |  | lb/hr |  |  | 60 |  | 60 |  | 60
| Emission Rate | E1 | lb/hr |  | nd | 3.46e-05 | nd | 3.27e-05 | nd | 3.32e-05
| DRE | E1 | % |  |  | 99.9999 |  | 99.9999 |  | 99.9999
| Sampling Train | DRE | E1
| Stack Gas Flowrate |  | dscfm |  |  | 37911 |  | 35961 |  | 37596 | 37156
| O2 |  | % |  |  | 14.02 |  | 14.05 |  | 13.9 | 13.99
| Moisture |  | %
| Temperature |  | °F
| CO (RA) | E1 | ppmv | y |  | 5.3352 |  | 5.6201 |  | 5.0676 | 5.341
| CO (MHRA) | E1 | ppmv | y |  | 6.9799 |  | 7.1914 |  | 6.1324 | 6.7679
| HC (MHRA) | E1 | ppmv | y |  | 0.20057 |  | 0.20144 |  | 0.19718 | 0.19973
3 | 600C11 | Risk Burn |  |  |  | R1 |  | R2 |  | R3 | Cond Avg
| CO (RA) |  | ppmv | n |  | 3.83 |  | 3.77 |  | 3.33
| CO (MHRA) |  | ppmv | n |  | 7.65 |  | 4.62 |  | 3.72
| Aluminum |  | g/hr |  |  | 1.71 | nd | 2.1 | nd | 1.8
| Antimony |  | g/hr |  | nd | 0.098 | nd | 0.16 | nd | 0.1
| Arsenic |  | g/hr |  | nd | 0.023 | nd | 0.054 | nd | 0.029
| Barium |  | g/hr |  |  | 0.0607 |  | 0.0926 | nd | 1.8
| Beryllium |  | g/hr |  | nd | 0.00055 | nd | 0.0018 | nd | 0.00083
| Cadmium |  | g/hr |  | nd | 0.043 |  | 0.0444 | nd | 0.02
| Calcium |  | g/hr |  |  | 15.1 | nd | 29 | nd | 28
| Chromium |  | g/hr |  |  | 0.0883 | nd | 0.081 | nd | 0.089
| Cobalt |  | g/hr |  | nd | 0.013 | nd | 0.04 | nd | 0.013
| Copper |  | g/hr |  | nd | 0.53 |  | 0.164 | nd | 0.081
| Iron |  | g/hr |  |  | 2.53 | nd | 1.6 | nd | 1.6
| Lead |  | g/hr |  |  | 0.191 |  | 0.128 | nd | 0.072
| Lithium |  | g/hr |  | nd | 0.057 | nd | 0.061 | nd | 0.06
| Magnesium |  | g/hr |  |  | 1.31 | nd | 10 | nd | 9.6
| Manganese |  | g/hr |  | nd | 0.97 | nd | 0.094 | nd | 0.08
| Mercury |  | g/hr |  | nd | 0.0027 | nd | 0.003 | nd | 0.0026
| Molybdenum |  | g/hr |  | nd | 0.23 | nd | 0.26 | nd | 0.24
| Nickel |  | g/hr |  | nd | 0.1 |  | 0.132 | nd | 0.039
| Phosphorus |  | g/hr |  | nd | 8.5 | nd | 9.1 | nd | 12
| Potassium |  | g/hr |  |  | 10.9 | nd | 8.5 | nd | 7.4
| Selenium |  | g/hr |  | nd | 0.099 | nd | 0.13 | nd | 0.052
| Silver |  | g/hr |  | nd | 0.0038 | nd | 0.012 | nd | 0.004
| Sodium |  | g/hr |  |  | 105 | nd | 84 | nd | 83
| Strontium |  | g/hr |  |  | 0.0531 | nd | 0.034 | nd | 0.036
| Thallium |  | g/hr |  | nd | 0.034 | nd | 0.038 | nd | 0.00593
| Vanadium |  | g/hr |  | nd | 0.13 | nd | 0.16 | nd | 0.091
| Zinc |  | g/hr |  |  | 12.7 | nd | 18 | nd | 1.8
| Chromium (Hex) |  | g/hr |  |  | 0.11 |  | 0.14 |  | 0.13
| Sampling Train | Metals | E1
| Stack Gas Flowrate |  | dscfm |  |  | 29058 |  | 30220 |  | 29771 | 29683
| O2 |  | % |  |  | 10.24 |  | 10.29 |  | 10.81 | 10.4467
| Moisture |  | %
| Temperature |  | °F
| Sampling Train | Cr+6 | E2
| Stack Gas Flowrate |  | dscfm |  |  | 29023 |  | 29256 |  | 29242 | 29173.6667
| O2 |  | % |  |  | 10.24 |  | 10.29 |  | 10.81 | 10.4467
| Moisture |  | %
| Temperature |  | °F
| Sampling Train | PCDD/PCDF | E3
| Stack Gas Flowrate |  | dscfm |  |  | 29986 |  | 31091 |  | 30518 | 30531.6667
| O2 |  | % |  |  | 10 |  | 9.9 |  | 10.2 | 10.0333
| Moisture |  | %
| Temperature |  | °F
| CO (RA) | E1 | ppmv | y |  | 4.9833 |  | 4.9281 |  | 4.5751 | 4.8288
| CO (MHRA) | E1 | ppmv | y |  | 9.9535 |  | 6.0392 |  | 5.1109 | 7.0345
| Aluminum | E1 | ug/dscm | y |  | 45.0929 | nd | 53.4965 | nd | 48.921 | 49.1702
| Antimony | E1 | ug/dscm | y | nd | 2.5843 | nd | 4.0759 | nd | 2.7178 | 3.126
| Arsenic | E1 | ug/dscm | y | nd | 0.60651 | nd | 1.3756 | nd | 0.78817 | 0.92344
| Barium | E1 | ug/dscm | y |  | 1.6007 |  | 2.3589 | nd | 48.921 | 17.6269
| Beryllium | E1 | ug/dscm | y | nd | 0.014504 | nd | 0.045854 | nd | 0.022558 | 0.027639
| Cadmium | E1 | ug/dscm | y | nd | 1.1339 |  | 1.1311 | nd | 0.54357 | 0.93618
| Calcium | E1 | ug/dscm | y |  | 398.189 | nd | 738.7618 | nd | 760.9932 | 632.648
| Chromium | E1 | ug/dscm | y |  | 2.3285 | nd | 2.0634 | nd | 2.4189 | 2.2703
| Cobalt | E1 | ug/dscm | y | nd | 0.34281 | nd | 1.019 | nd | 0.35332 | 0.5717
| Copper | E1 | ug/dscm | y | nd | 13.9762 |  | 4.1778 | nd | 2.2014 | 6.7851
| Iron | E1 | ug/dscm | y |  | 66.7164 | nd | 40.7593 | nd | 43.4853 | 50.3203
| Lead | E1 | ug/dscm | y |  | 5.0367 |  | 3.2607 | nd | 1.9568 | 3.4181
| Lithium | E1 | ug/dscm | y | nd | 1.5031 | nd | 1.5539 | nd | 1.6307 | 1.5626
| Magnesium | E1 | ug/dscm | y |  | 34.5449 | nd | 254.7454 | nd | 260.912 | 183.4008
| Manganese | E1 | ug/dscm | y | nd | 25.579 | nd | 2.3946 | nd | 2.1743 | 10.0493
| Mercury | E1 | ug/dscm | y | nd | 0.071199 | nd | 0.076424 | nd | 0.070664 | 0.072762
| Molybdenum | E1 | ug/dscm | y | nd | 6.0651 | nd | 6.6234 | nd | 6.5228 | 6.4038
| Nickel | E1 | ug/dscm | y | nd | 2.637 |  | 3.3626 | nd | 1.06 | 2.3532
| Phosphorus | E1 | ug/dscm | y | nd | 224.1462 | nd | 231.8184 | nd | 326.1399 | 260.7015
| Potassium | E1 | ug/dscm | y |  | 287.4345 | nd | 216.5336 | nd | 201.1196 | 235.0292
| Selenium | E1 | ug/dscm | y | nd | 2.6106 | nd | 3.3117 | nd | 1.4133 | 2.4452
| Silver | E1 | ug/dscm | y | nd | 0.10021 | nd | 0.30569 | nd | 0.10871 | 0.17154
| Sodium | E1 | ug/dscm | y |  | 2768.8642 | nd | 2139.8617 | nd | 2255.8013 | 2388.1757
| Strontium | E1 | ug/dscm | y |  | 1.4003 | nd | 0.86613 | nd | 0.97842 | 1.0816
| Thallium | E1 | ug/dscm | y | nd | 0.89658 | nd | 0.96803 | nd | 0.16117 | 0.67526
| Vanadium | E1 | ug/dscm | y | nd | 3.4281 | nd | 4.0759 | nd | 2.4732 | 3.3258
| Zinc | E1 | ug/dscm | y |  | 334.9007 | nd | 458.5418 | nd | 48.921 | 280.7878
| Chromium (Hex) | E2 | ug/dscm | y |  | 2.9007 |  | 3.5664 |  | 3.5332 | 3.3334
| SVM | E1 | ug/dscm | y | 18.3761 | 6.1706 |  | 4.3918 | 43.4783 | 1.2502 | 3.9375
| LVM | E1 | ug/dscm | y | 21.055 | 2.9495 | 100 | 3.4849 | 100 | 3.2296 | 3.2213

## emiss 2
Stack Gas Emissions 2
| 600C1 |  |  |  | R1 | R2 | R3 | Cond Avg
600C1 | PM | E1 | gr/dscf | y | 0.012 | 0.011 | 0.0080001 | 0.010333 | 0.010333
600C1 | HCl | E1 | ppmv | y | 0.28055 | 0.76317 | 0.33544 | 0.45972 | 0.45972
| Sampling Train | PM/HCl | E1
| Stack Gas Flowrate |  | dscfm |  | 28887.3974 | 28357.6774 | 29063.9707
| O2 |  | % |  | 14.4 | 13.6 | 14.1
600C1 | Moisture |  | % |  | 15.9 | 16 | 15.8
| Temperature |  | °F |  | 131.9 | 131.9 | 131.9
600C1 | 1,1-DICHLOROETHANE | DRE | % |  | 99.9999 | 100 | 99.9999
600C1 | Carbon Tetrachloride | DRE | % |  | 99.9999 | 100 | 100
600C1 | Trichlorofluoromethane | DRE | % |  | 99.9997 | 99.9998 | 99.9998
| 600C2 |  |  |  | R1 | R2 | R3 | Cond Avg
600C2 | PM | E1 | gr/dscf | y | 0.004 | 0.0060001 | 0.004 | 0.0046667 | 0.0046667
600C2 | HCl | E1 | ppmv | y | 2.032 | 2.0059 | 0.70939 | 1.5824 | 1.5824
| Sampling Train | Halogens | E1
| Stack Gas Flowrate |  | dscfm |  | 35597.1841 | 36126.9041 | 36621.3094
| O2 |  | % |  | 13.3 | 13.8 | 13.3
600C2 | Moisture |  | % |  | 17.8 | 17.5 | 17.7
| Temperature |  | °F |  | 134.96 | 135.86 | 136.94
600C2 | 1,1-Dichloroethane | DRE | % |  | 100 | 100 | 100
600C2 | Carbon Tetrachloride | DRE | % |  | 99.9998 | 99.9998 | 99.9999
| 600C3 |  |  |  | R1 | R2 | R3 | Cond Avg
600C3 | PM | E2 | gr/dscf | y | 0.003 | 0.003 | 0.003 | 0.003 | 0.003
600C3 | Arsenic | E1 | ug/dscm | y | 6.3384 | 4.9247 | 5.4062 | 5.5564 | 5.5564
600C3 | Cadmium | E1 | ug/dscm | y | 168.4948 | 101.7771 | 113.8153 | 128.029 | 128.029
600C3 | Chromium | E1 | ug/dscm | y | 5.8102 | 15.0477 | 11.3815 | 10.7465 | 10.7465
600C3 | Lead | E1 | ug/dscm | y | 59.9503 | 51.1621 | 2.8454 | 37.986 | 37.986
| SVM | E1 | ug/dscm | y | 228.4451 | 152.9393 | 116.6606 | 166.015
| LVM | E1 | ug/dscm | y | 12.1485 | 19.9724 | 16.7878 | 16.3029 |  | No Be
| Sampling Train | Metals | E1
| Stack Gas Flowrate |  | dscfm |  | 24000 | 23167 | 23167
| O2 |  | % |  | 8 | 8 | 8.5
600C3 | Moisture |  | % |  | 24.3 | 23.5 | 23.4
| Temperature |  | °F |  | 149 | 147 | 147
| Sampling Train | Particulate | E2
| Stack Gas Flowrate |  | dscfm |  | 23833 | 23167 | 24167
| O2 |  | % |  | 8 | 8 | 8.5
| Moisture |  | % |  | 24.6 | 23.5 | 20.9
| Temperature |  | °F |  | 150 | 147 | 147

## feed 1
Feedstream 1
* | 600C10 | Trial burn |  |  | R1 |  | R2 |  | R3 | Cond Avg |  | R1 |  | R2 |  | R3 | Cond Avg |  | R1 |  | R2 |  | R3 | Cond Avg |  | R1 |  | R2 |  | R3 | Cond Avg | R1 | R2 | R3 | Cond Avg |  | R1 |  | R2 |  | R3 |  | Cond Avg
| Feedstream Number |  |  |  | F1 |  | F1 |  | F1 | F1 |  | F2 |  | F2 |  | F2 | F2 |  | F3 |  | F3 |  | F3 | F3 |  | F4 |  | F4 |  | F4 | F4 | F5 | F5 | F5 | F5
| Feed Class |  |  |  | Liq HW |  | Liq HW |  | Liq HW | Liq HW |  | Liq HW |  | Liq HW |  | Liq HW | Liq HW |  | Solid HW |  | Solid HW |  | Solid HW | Solid HW |  | Liq HW |  | Liq HW |  | Liq HW | Liq HW | Total | Total | Total | Total
| Feed Class 2 | [30 empty] | Total | Total | Total | Total |  | HW |  | HW |  | HW |  | HW
| Feedstream Description |  |  |  | D-450 |  | D-450 |  | D-450 | D-450 |  | D-460 |  | D-460 |  | D-460 | D-460 |  | Molecular Sieves |  | Molecular Sieves |  | Molecular Sieves | Molecular Sieves |  | PO Vents |  | PO Vents |  | PO Vents | PO Vents | Total | Total | Total | Total
| Feed Rate |  | lb/hr |  | 5310.6 |  | 5466.6 |  | 5492.8 | 5423.3333 |  | 1774.4 |  | 1673.9 |  | 1727.9 | 1725.4 |  | 982.3 |  | 952.7 |  | 847 |  |  | 1104.5 |  | 1121.4 |  | 1227.9 | 1151.2667
| Heating Value |  | Btu/lb |  | 8880 |  | 8920 |  | 8770 | 8856.6667 |  | 7490 |  | 7410 |  | 7430 | 7443.3333 | [8 empty] | 7600 |  | 7600 |  | 7600 | 7600
| Density |  | lb/gal |  | 9 |  | 9 |  | 9 |  |  | 10 |  | 10 |  | 10
| Viscosity |  | cP @ 100F |  | 1 |  | 1 |  | 1 |  |  | 1 |  | 1 |  | 1
| Ash |  | lb/hr |  | 0.15 | nd | 0.109 | nd | 0.11 |  | nd | 0.029 | nd | 0.033 | nd | 0.035 |  |  | 98.2 |  | 95.3 |  | 84.7
| Chlorine |  | lb/hr |  | 2230 |  | 2350 |  | 2330 |  |  | 1060 |  | 1050 |  | 1140 | [9 empty] | 45.3 |  | 46 |  | 50.3
| Stack Gas Flowrate |  | dscfm |  | 37911 |  | 35961 |  | 37596 | 37156 |  | 37911 |  | 35961 |  | 37596 | 37156 |  | 37911 |  | 35961 |  | 37596 | 37156 |  | 37911 |  | 35961 |  | 37596 | 37156 | 37911 | 35961 | 37596 | 37156
| Oxygen |  | % |  | 14.02 |  | 14.05 |  | 13.9 | 13.99 |  | 14.02 |  | 14.05 |  | 13.9 | 13.99 |  | 14.02 |  | 14.05 |  | 13.9 | 13.99 |  | 14.02 |  | 14.05 |  | 13.9 | 13.99 | 14.02 | 14.05 | 13.9 | 13.99
| Thermal Feedrate |  | MMBtu/hr |  | 47.1581 |  | 48.7621 |  | 48.1719 | 48.0327 |  | 13.2903 |  | 12.4036 |  | 12.8383 | 12.8427 | [8 empty] | 8.3942 |  | 8.5226 |  | 9.332 | 8.7496 | 62.1975 | 63.4865 | 63.923 | 63.2036
| Estimated Firing Rate |  | MMBtu/hr |  | 84.006 |  | 79.3425 |  | 84.7402 | 82.6868 |  | 84.006 |  | 79.3425 |  | 84.7402 | 82.6868 | [8 empty] | 84.006 |  | 79.3425 |  | 84.7402 | 82.6868 | 84.006 | 79.3425 | 84.7402 | 82.6868
Feedrate MTEC Calculations
| Ash |  | mg/dscm |  | 2.1219 | nd | 1.6325 | nd | 1.5425 | 1.2365 | nd | 0.41023 | nd | 0.49425 | nd | 0.49081 | 0.23255 |  | 1389.1112 |  | 1427.3239 |  | 1187.7625 | 1334.7326 | [7 empty] | 1391.4382 | 1428.3873 | 1188.7792 | 1336.0853 |  | 1391.6433 |  | 1429.4507 |  | 1189.7959 |  | 1336.2016
| Chlorine |  | ug/dscm |  | 31544990.6374 |  | 35196339.6666 |  | 32673987.157 | 33138439.1537 |  | 14994479.8545 |  | 15726024.1064 |  | 15986414.3172 | 15568972.7594 | [8 empty] | 1411.4578 |  | 1517.5102 |  | 1553.6684 | 1494.2121 | 39043642.0224 | 43060869.23 | 40668747.984 | 40924419.7455 |  | 46539470.4919 |  | 50922363.773 |  | 48660401.4742 |  | 48707411.913
| 600C11 | Risk burn |  |  | R1 |  | R2 |  | R3 | Cond Avg |  | R1 |  | R2 |  | R3 | Cond Avg |  | R1 |  | R2 |  | R3 | Cond Avg |  | R1 |  | R2 |  | R3 | Cond Avg | R1 | R2 | R3 | Cond Avg |  | R1 |  | R2 |  | R3 |  | Cond Avg |  | R1 |  | R2 |  | R3 |  | Cond Avg
| Feedstream Number |  |  |  | F1 |  | F1 |  | F1 | F1 |  | F2 |  | F2 |  | F2 | F2 |  | F3 |  | F3 |  | F3 | F3 |  | F4 |  | F4 |  | F4 | F4 | F5 | F5 | F5 | F5 |  | F6 |  | F6 |  | F6 |  | F6
| Feed Class |  |  |  | Liq HW |  | Liq HW |  | Liq HW | Liq HW |  | Liq HW |  | Liq HW |  | Liq HW | Liq HW |  | Liq HW |  | Liq HW |  | Liq HW | Liq HW |  | Liq HW |  | Liq HW |  | Liq HW | Liq HW | Liq HW | Liq HW | Liq HW | Liq HW |  | Total |  | Total |  | Total |  | Total
| Feed Class 2 | [35 empty] | Total |  | Total |  | Total |  | Total |  | HW |  | HW |  | HW |  | HW
| Feedstream Description |  |  |  | D-430 |  | D-430 |  | D-430 | D-430 |  | D-450 |  | D-450 |  | D-450 | D-450 |  | D-460 |  | D-460 |  | D-460 | D-460 |  | US500/US501 |  | US500/US501 |  | US500/US501 | US500/US501 | PO Vents | PO Vents | PO Vents | PO Vents |  | Total |  | Total |  | Total |  | Total
| Feed Rate |  | lb/hr |  | 994.7 |  | 1065 |  | 1235 | 1098.2333 |  | 4578 |  | 4572 |  | 4891 | 4680.3333 |  | 2011 |  | 2291 |  | 1768 | 2023.3333 |  | 802.2 |  | 819.7 |  | 951.5 | 857.8 | 1992 | 1821 | 449 | 1420.6667 |  | 10371.9 |  | 10887.7 |  | 9083.8333 |  | 7411.0333
| Heating Value |  | Btu/lb |  | 5260 |  | 5220 |  | 5220 | 5233.3333 |  | 7510 |  | 7390 |  | 7410 | 7436.6667 |  | 8710 |  | 8810 |  | 8910 | 8810 |  | 18400 |  | 18300 |  | 18400 | 18366.6667 | 7600 | 7600 | 7600 | 7600
| Density |  | lb/gal |  | 11 |  | 11.1 |  | 11.1 |  |  | 9.7 |  | 9.6 |  | 9.6 |  |  | 9.4 |  | 9.4 |  | 9.4 |  |  | 7.1 |  | 7.1 |  | 7.2
| Viscosity |  | cP @ 100F |  | 2.5 |  | 2.5 |  | 2.5 |  |  | 1 |  | 1 |  | 1 |  |  | 1.2 |  | 1.2 |  | 1.3 |  |  | 1 |  | 1 |  | 1
| Ash |  | lb/hr |  | 3.57 |  | 2.6 |  | 11.1 |  |  | 1.62 |  | 1.98 |  | 0.978 |  | nd | 0.04 | nd | 0.046 | nd | 0.035 |  | nd | 0.016 | nd | 0.016 | nd | 0.019
| Chlorine |  | lb/hr |  | 614 |  | 524 |  | 635 |  |  | 2660 |  | 2690 |  | 3320 |  |  | 853 |  | 1000 |  | 786 |  | nd | 0.4 | nd | 0.41 |  | 0.826 |  | 81.7 | 74.7 | 18.4
| Antimony |  | g/hr | nd | 0.17 | nd | 0.18 | nd | 0.21 |  | nd | 0.32 | nd | 0.32 | nd | 0.34 |  | nd | 0.14 | nd | 0.16 | nd | 0.12 |  | nd | 0.14 | nd | 0.14 | nd | 0.16
| Arsenic |  | g/hr | nd | 0.13 | nd | 0.14 | nd | 0.16 |  | nd | 0.24 | nd | 0.24 | nd | 0.26 |  | nd | 0.1 | nd | 0.12 | nd | 0.092 |  | nd | 0.1 | nd | 0.11 | nd | 0.12
| Barium |  | g/hr |  | 0.0772 |  | 0.0986 |  | 0.101 |  |  | 0.145 |  | 0.141 |  | 0.155 |  |  | 0.0128 |  | 0.00728 |  | 0.00479 |  | nd | 0.004 | nd | 0.0041 | nd | 0.0168
| Beryllium |  | g/hr |  | 0.023 |  | 0.0247 |  | 0.028 |  |  | 0.0416 |  | 0.0394 |  | 0.0444 |  | nd | 0.00091 | nd | 0.001 | nd | 0.0008 |  | nd | 0.00073 | nd | 0.00074 | nd | 0.00086
| Cadmium |  | g/hr |  | 0.0438 |  | 0.0503 |  | 0.0454 |  |  | 0.0977 |  | 0.102 |  | 0.0933 |  | nd | 0.027 | nd | 0.031 | nd | 0.024 |  | nd | 0.027 | nd | 0.028 | nd | 0.032
| Chromium |  | g/hr |  | 0.103 |  | 0.0996 |  | 0.114 |  |  | 0.258 |  | 0.174 |  | 0.173 |  | nd | 0.04 |  | 0.0686 | nd | 0.035 |  | nd | 0.04 | nd | 0.041 | nd | 0.048
| Lead |  | g/hr | nd | 0.59 | nd | 0.63 | nd | 0.73 |  | nd | 1.1 | nd | 1.1 | nd | 1.2 |  | nd | 0.47 | nd | 0.54 | nd | 0.041 |  | nd | 0.47 | nd | 0.48 | nd | 0.56
| Mercury |  | g/hr | nd | 0.18 | nd | 0.19 | nd | 0.22 |  | nd | 0.42 | nd | 0.42 | nd | 0.44 |  | nd | 0.37 | nd | 0.42 | nd | 0.32 |  | nd | 0.018 | nd | 0.019 | nd | 0.022
| Nickel |  | g/hr | nd | 0.39 | nd | 0.41 | nd | 0.48 |  | nd | 0.71 | nd | 0.71 | nd | 0.76 |  | nd | 0.31 | nd | 0.36 | nd | 0.27 |  | nd | 0.31 | nd | 0.32 | nd | 0.37
| Selenium |  | g/hr | nd | 0.16 | nd | 0.17 | nd | 0.19 |  | nd | 0.29 | nd | 0.29 | nd | 0.31 |  | nd | 0.13 | nd | 0.14 | nd | 0.11 |  | nd | 0.13 | nd | 0.13 | nd | 0.15
| Silver |  | g/hr |  | 0.137 |  | 0.157 |  | 0.164 |  |  | 0.256 |  | 0.251 |  | 0.286 |  | nd | 0.015 | nd | 0.017 | nd | 0.013 |  | nd | 0.015 | nd | 0.015 | nd | 0.018
| Thallium |  | g/hr | nd | 0.44 | nd | 0.47 | nd | 0.54 |  | nd | 0.8 | nd | 0.8 | nd | 0.86 |  | nd | 0.35 | nd | 0.4 | nd | 0.31 |  | nd | 0.35 | nd | 0.36 | nd | 0.42
| Zinc |  | g/hr |  | 0.0686 |  | 0.0919 |  | 0.129 |  |  | 0.108 |  | 0.127 |  | 0.109 |  |  | 0.103 |  | 0.167 |  | 0.105 |  |  | 0.121 |  | 0.554 |  | 0.35
| Stack Gas Flowrate |  | dscfm |  | 29058 |  | 30220 |  | 29771 | 29683 |  | 29058 |  | 30220 |  | 29771 | 29683 |  | 29058 |  | 30220 |  | 29771 | 29683 |  | 29058 |  | 30220 |  | 29771 | 29683 | 29058 | 30220 | 29771 | 29683
| Oxygen |  | % |  | 10.24 |  | 10.29 |  | 10.81 | 10.4467 |  | 10.24 |  | 10.29 |  | 10.81 | 10.4467 |  | 10.24 |  | 10.29 |  | 10.81 | 10.4467 |  | 10.24 |  | 10.29 |  | 10.81 | 10.4467 | 10.24 | 10.29 | 10.81 | 10.4467
| Thermal Feedrate |  | MMBtu/hr |  | 5.2321 |  | 5.5593 |  | 6.4467 | 5.7474 |  | 34.3808 |  | 33.7871 |  | 36.2423 | 34.8061 |  | 17.5158 |  | 20.1837 |  | 15.7529 | 17.8256 |  | 14.7605 |  | 15.0005 |  | 17.5076 | 15.7549 | 15.1392 | 13.8396 | 3.4124 | 10.7971 |  | 86.4347 |  | 90.8254 |  | 77.9257 |  | 67.6408
| Estimated Firing Rate |  | MMBtu/hr |  | 99.2584 |  | 102.748 |  | 96.3068 | 99.4459 | [26 empty] | 99.2584 |  | 102.748 |  | 96.3068 |  | 99.4459
Feedrate MTEC Calculations
| Ash |  | mg/dscm |  | 42.7402 |  | 30.0702 |  | 136.9625 | 69.9243 |  | 19.3947 |  | 22.8996 |  | 12.0675 | 18.1206 | nd | 0.47888 | nd | 0.53201 | nd | 0.43186 | 0.24046 | nd | 0.19155 | nd | 0.18505 | nd | 0.23444 | 0.10184 |  |  |  |  | 1.0675 | 62.8053 | 1.3356 | 53.6868 | 0.4451 | 149.6963 | 0.77156 | 88.7295 | 1.0675 | 62.8053 | 1.3356 | 53.6868 | 0.4451 | 149.6963 | 0.77156 | 88.3872
| Chlorine |  | ug/dscm |  | 7350833.4514 |  | 6060292.1216 |  | 7835240.3134 | 7082121.9621 |  | 31845630.2619 |  | 31111041.6166 |  | 40965350.9298 | 34640674.2694 |  | 10212151.3584 |  | 11565442.9801 |  | 9698423.443 | 10492005.9272 | nd | 4788.8166 | nd | 4741.8316 |  | 10191.9819 | 4985.7687 | 978115.7866 | 863938.5906 | 227036.8847 | 689697.0873 | 0.0095032 | 50391519.675 | 0.0095591 | 49605457.1405 | 0 | 58736243.5528 | 0.0060042 | 52911073.4561 | 0.0095032 | 50391519.675 | 0.0095591 | 49605457.1405 | 0 | 58736243.5528 | 0.0060042 | 52909485.0147
| Antimony |  | ug/dscm | nd | 4.4829 | nd | 4.5854 | nd | 5.7074 | 4.9253 | nd | 8.4384 | nd | 8.1519 | nd | 9.2406 | 8.6103 | nd | 3.6918 | nd | 4.0759 | nd | 3.2614 | 3.6764 | nd | 3.6918 | nd | 3.5664 | nd | 4.3485 | 3.8689 |  |  |  |  | 100 | 20.305 | 100 | 20.3796 | 100 | 22.558 | 100 | 21.0809 | 100 | 20.305 | 100 | 20.3796 | 100 | 22.558 | 100 | 21.0809
| Arsenic |  | ug/dscm | nd | 3.4281 | nd | 3.5664 | nd | 4.3485 | 3.781 | nd | 6.3288 | nd | 6.1139 | nd | 7.0664 | 6.503 | nd | 2.637 | nd | 3.0569 | nd | 2.5004 | 2.7315 | nd | 2.637 | nd | 2.8022 | nd | 3.2614 | 2.9002 |  |  |  |  | 100 | 15.031 | 100 | 15.5395 | 100 | 17.1767 | 100 | 15.9157 | 100 | 15.031 | 100 | 15.5395 | 100 | 17.1767 | 100 | 15.9157
| Barium |  | ug/dscm |  | 2.0358 |  | 2.5118 |  | 2.745 | 2.4309 |  | 3.8237 |  | 3.5919 |  | 4.2126 | 3.8761 |  | 0.33754 |  | 0.18545 |  | 0.13018 | 0.21773 | nd | 0.10548 | nd | 0.10445 | nd | 0.4566 | 0.22217 |  |  |  |  | 1.6736 | 6.3025 | 1.6336 | 6.3936 | 6.0521 | 7.5444 | 3.293 | 6.7468 | 1.6736 | 6.3025 | 1.6336 | 6.3936 | 6.0521 | 7.5444 | 3.293 | 6.7468
| Beryllium |  | ug/dscm |  | 0.60651 |  | 0.62922 |  | 0.76099 | 0.66558 |  | 1.097 |  | 1.0037 |  | 1.2067 | 1.1025 | nd | 0.023997 | nd | 0.025475 | nd | 0.021743 | 0.023738 | nd | 0.01925 | nd | 0.018851 | nd | 0.023373 | 0.020492 |  |  |  |  | 2.4758 | 1.7468 | 2.6428 | 1.6772 | 2.2414 | 2.0128 | 2.4406 | 1.8123 | 2.4758 | 1.7468 | 2.6428 | 1.6772 | 2.2414 | 2.0128 | 2.4406 | 1.8123
| Cadmium |  | ug/dscm |  | 1.155 |  | 1.2814 |  | 1.2339 | 1.2234 |  | 2.5764 |  | 2.5984 |  | 2.5357 | 2.5702 | nd | 0.71199 | nd | 0.78971 | nd | 0.65228 | 0.71799 | nd | 0.71199 | nd | 0.71329 | nd | 0.86971 | 0.765 |  |  |  |  | 27.6215 | 5.1554 | 27.9224 | 5.3828 | 28.7622 | 5.2916 | 28.1051 | 5.2766 | 27.6215 | 5.1554 | 27.9224 | 5.3828 | 28.7622 | 5.2916 | 28.1051 | 5.2766
| Chromium |  | ug/dscm |  | 2.7161 |  | 2.5373 |  | 3.0983 | 2.7839 |  | 6.8035 |  | 4.4326 |  | 4.7019 | 5.3126 | nd | 1.0548 |  | 1.7476 | nd | 0.95124 | 1.2512 | nd | 1.0548 | nd | 1.0445 | nd | 1.3046 | 1.1346 |  |  |  |  | 18.1406 | 11.6292 | 10.6994 | 9.7618 | 22.4324 | 10.056 | 17.2031 | 10.4824 | 18.1406 | 11.6292 | 10.6994 | 9.7618 | 22.4324 | 10.056 | 17.2031 | 10.4824
| Lead |  | ug/dscm | nd | 15.5584 | nd | 16.049 | nd | 19.8402 | 17.1492 | nd | 29.0071 | nd | 28.022 | nd | 32.614 | 29.881 | nd | 12.394 | nd | 13.7563 | nd | 1.1143 | 9.0882 | nd | 12.394 | nd | 12.2278 | nd | 15.2199 | 13.2805 |  |  |  |  | 100 | 69.3535 | 100 | 70.055 | 100 | 68.7883 | 100 | 69.3989 | 100 | 69.3535 | 100 | 70.055 | 100 | 68.7883 | 100 | 69.3989
| Mercury |  | ug/dscm | nd | 4.7466 | nd | 4.8402 | nd | 5.9792 | 5.1887 | nd | 11.0755 | nd | 10.6993 | nd | 11.9585 | 11.2444 | nd | 9.757 | nd | 10.6993 | nd | 8.6971 | 9.7178 | nd | 0.47466 | nd | 0.48402 | nd | 0.59792 | 0.51887 |  |  |  |  | 100 | 26.0537 | 100 | 26.7228 | 100 | 27.2327 | 100 | 26.6697 | 100 | 26.0537 | 100 | 26.7228 | 100 | 27.2327 | 100 | 26.6697
| Nickel |  | ug/dscm | nd | 10.2844 | nd | 10.4446 | nd | 13.0456 | 11.2582 | nd | 18.7228 | nd | 18.0869 | nd | 20.6555 | 19.1551 | nd | 8.1747 | nd | 9.1708 | nd | 7.3381 | 8.2279 | nd | 8.1747 | nd | 8.1519 | nd | 10.056 | 8.7942 |  |  |  |  | 100 | 45.3566 | 100 | 45.8542 | 100 | 51.0953 | 100 | 47.4354 | 100 | 45.3566 | 100 | 45.8542 | 100 | 51.0953 | 100 | 47.4354
| Selenium |  | ug/dscm | nd | 4.2192 | nd | 4.3307 | nd | 5.1639 | 4.5713 | nd | 7.6473 | nd | 7.3876 | nd | 8.4253 | 7.8201 | nd | 3.4281 | nd | 3.5664 | nd | 2.9896 | 3.3281 | nd | 3.4281 | nd | 3.3117 | nd | 4.0767 | 3.6055 |  |  |  |  | 100 | 18.7228 | 100 | 18.5964 | 100 | 20.6555 | 100 | 19.3249 | 100 | 18.7228 | 100 | 18.5964 | 100 | 20.6555 | 100 | 19.3249
| Silver |  | ug/dscm |  | 3.6127 |  | 3.9995 |  | 4.4572 | 4.0232 |  | 6.7508 |  | 6.3941 |  | 7.773 | 6.9726 | nd | 0.39555 | nd | 0.43307 | nd | 0.35332 | 0.39398 | nd | 0.39555 | nd | 0.38212 | nd | 0.48921 | 0.42229 |  |  |  |  | 7.0922 | 11.1546 | 7.2727 | 11.2088 | 6.4449 | 13.0728 | 6.9105 | 11.812 | 7.0922 | 11.1546 | 7.2727 | 11.2088 | 6.4449 | 13.0728 | 6.9105 | 11.812
| Thallium |  | ug/dscm | nd | 11.6029 | nd | 11.973 | nd | 14.6763 | 12.7507 | nd | 21.0961 | nd | 20.3796 | nd | 23.3734 | 21.6164 | nd | 9.2295 | nd | 10.1898 | nd | 8.4253 | 9.2815 | nd | 9.2295 | nd | 9.1708 | nd | 11.4149 | 9.9384 |  |  |  |  | 100 | 51.1581 | 100 | 51.7133 | 100 | 57.8898 | 100 | 53.5871 | 100 | 51.1581 | 100 | 51.7133 | 100 | 57.8898 | 100 | 53.5871
| Zinc |  | ug/dscm |  | 1.809 |  | 2.3411 |  | 3.506 | 2.552 |  | 2.848 |  | 3.2353 |  | 2.9624 | 3.0152 |  | 2.7161 |  | 4.2542 |  | 2.8537 | 3.2747 |  | 3.1908 |  | 14.1129 |  | 9.5124 | 8.9387 |  |  |  |  | 0 | 10.5639 | 0 | 23.9435 | 0 | 18.8346 | 0 | 17.7807 | 0 | 10.5639 | 0 | 23.9435 | 0 | 18.8346 | 0 | 17.7807
| SVM |  | ug/dscm |  | 16.7134 |  | 17.3303 |  | 21.0741 | 18.3726 |  | 31.5835 |  | 30.6204 |  | 35.1497 | 32.4512 |  | 13.106 |  | 14.546 |  | 1.7666 | 9.8062 |  | 13.106 |  | 12.9411 |  | 16.0896 | 14.0455 |  |  |  |  | 94.992 | 74.5088 | 94.857 | 75.4378 | 94.9114 | 74.08 | 94.9199 | 74.6755 | 94.992 | 74.5088 | 94.857 | 75.4378 | 94.9114 | 74.08 | 94.9199 | 74.6755
| LVM |  | ug/dscm |  | 6.7508 |  | 6.7329 |  | 8.2079 | 7.2305 |  | 14.2293 |  | 11.5502 |  | 12.9749 | 12.9181 |  | 3.7158 |  | 4.83 |  | 3.4734 | 4.0064 |  | 3.7111 |  | 3.8655 |  | 4.5893 | 4.0553 |  |  |  |  | 60.4916 | 28.407 | 61.6351 | 26.9786 | 66.6004 | 29.2455 | 62.9671 | 28.2103 | 60.4916 | 28.407 | 61.6351 | 26.9786 | 66.6004 | 29.2455 | 62.9671 | 28.2103

## feed 2
Feedstream 2
| 600C1 |  | R1 | R2 | R3 | R1 | R2 | R3 | R1 | R2 | R3 | R1 | R2 | R3 | R1 | R2 | R3 | R1 | R2 | R3 | R1 | R2 | R3 | R1 | R2 | R3 | Cond Avg | R1 | R2 | R3
| Feedstream Number |  | F1 | F1 | F1 | F2 | F2 | F2 |  |  |  | F3 | F3 | F3 | F4 | F4 | F4 | [6 empty] | F5 | F5 | F5 | F5
| Feed Class |  | Liq HW | Liq HW | Liq HW | Solid HW | Solid HW | Solid HW |  |  |  | Solid HW | Solid HW | Solid HW | Liq HW | Liq HW | Liq HW | [6 empty] | Total | Total | Total | Total
| Feed Class 2 | [22 empty] | Total | Total | Total | Total | HW | HW | HW
| Feedstream Description |  | Liquid POHC | Liquid POHC | Liquid POHC | Solid waste B | Solid waste B | Solid waste B | Soil |  |  | Solid POHC | Solid POHC | Solid POHC | Waste water E | Waste water E | Waste water E | Solid dirt |  |  | Bulk dirt |  |  | Total | Total | Total | Total
600C1 | Feedrate | lb/hr | 2596 | 2727 | 2592 | 2000 | 2000 | 2000 |  |  |  | 1347 | 1440 | 1336 | 998 | 994 | 1001
600C1 | Heating value | Btu/lb | 9205 | 8890 | 9340
600C1 | Ash | % wt
600C1 | Chlorine | ppmw | 493066.2558 | 498716.5383 | 474537.037 | 62000 | 62000 | 62000 |  |  |  | 166295.4714 | 170833.3333 | 142215.5689
| Gas flowrate |  | 28887.3974 | 28357.6774 | 29063.9707 | 28887.3974 | 28357.6774 | 29063.9707 |  |  |  | 28887.3974 | 28357.6774 | 29063.9707 | [9 empty] | 28887.3974 | 28357.6774 | 29063.9707 | 28769.6818
| Oxygen |  | 14.4 | 13.6 | 14.1 | 14.4 | 13.6 | 14.1 |  |  |  | 14.4 | 13.6 | 14.1 | [9 empty] | 14.4 | 13.6 | 14.1 | 14.0333
| Thermal Feedrate | MMBtu/hr | 23.8962 | 24.243 | 24.2093 | [18 empty] | 23.8962 | 24.243 | 24.2093 | 24.1162
| Estimated Firing Rate | MMBtu/hr | [21 empty] | 60.526 | 66.618 | 63.6639 | 63.6282
Feedrate MTEC
| Chlorine | ug/dscm | 25130655.7313 | 24259549.6056 | 22958699.1072 | 2434532.274 | 2211900.1111 | 2314535.5197 |  |  |  | 4397864.753 | 4388124.4139 | 3546465.7157 | [9 empty] | 31963052.7583 | 30859574.1306 | 28819700.3426 | 30547442.4105 | 31963052.7583 | 30859574.1306 | 28819700.3426
| 600C2 |  | R1 | R2 | R3 | R1 | R2 | R3 | R1 | R2 | R3 | R1 | R2 | R3 | R1 | R2 | R3 | R1 | R2 | R3 | R1 | R2 | R3 | R1 | R2 | R3 | Cond Avg | R1 | R2 | R3
| Feedstream Number |  | F1 | F1 | F1 | F2 | F2 | F2 | F3 | F3 | F3 |  |  |  | F4 | F4 | F4 | [6 empty] | F5 | F5 | F5 | F5
| Feed Class |  | Liq HW | Liq HW | Liq HW | Solid HW | Solid HW | Solid HW | Solid non-HW | Solid non-HW | Solid non-HW |  |  |  | Liq HW | Liq HW | Liq HW | [6 empty] | Total | Total | Total | Total
| Feed Class 2 | [22 empty] | Total | Total | Total | Total | HW | HW | HW
| Feedstream Description |  | Liquid POHC |  |  | Solid waste B |  |  | Soil |  |  | Solid POHC |  |  | Waste water E |  |  | Solid dirt |  |  | Bulk dirt |  |  | Total
600C2 | Feedrate | lb/hr | 6522 | 6484 | 6456 | 4000 | 4000 | 4000 | 1940 | 1381 | 1793 |  |  |  | 1000 | 1003 | 998
600C2 | Heating value | Btu/lb | 9196 | 9069 | 9496
600C2 | Ash | % wt | 0.02 | 0.08 | 0.06
600C2 | Chlorine | ppmw | 516712.6648 | 513571.8692 | 500309.7893 | 62000 | 62000 | 62000
| Gas flowrate |  | 35597.1841 | 36126.9041 | 36621.3094 | 35597.1841 | 36126.9041 | 36621.3094 | [15 empty] | 35597.1841 | 36126.9041 | 36621.3094 | 36115.1325
| Oxygen |  | 13.3 | 13.8 | 13.3 | 13.3 | 13.8 | 13.3 | [15 empty] | 13.3 | 13.8 | 13.3 | 13.4667
Feedrate MTEC
| Chlorine | ug/dscm | 46022449.9054 | 47921145.7922 | 42876974.3377 | 3386815.3046 | 3568902.1491 | 3292102.0544 | [15 empty] | 49409265.21 | 51490047.9413 | 46169076.3921 | 49022796.5145 | 49409265.21 | 51490047.9413 | 46169076.3921
| Thermal Feedrate | MMBtu/hr | 59.9763 | 58.8034 | 61.3062 | [18 empty] | 59.9763 | 58.8034 | 61.3062 | 60.0286
| Estimated Firing Rate | MMBtu/hr | [21 empty] | 87.0153 | 82.5758 | 89.5188 | 86.3706
| 600C3 | [16 empty] | R1 | R2 | R3 | R1 | R2 | R3 | R1 | R2 | R3
| Feedstream Number | [16 empty] | F1 | F2 | F2 | F2 | F2 | F2
| Feed Class | [16 empty] | Solid non-HW | Solid non-HW | Solid non-HW | Solid non-HW | Solid non-HW | Solid non-HW
| Feed Class 2 | [22 empty] | Non-HW
| Feedstream Description | [16 empty] | Solid dirt |  |  | Bulk dirt
600C3 | Feedrate | lb/hr | [15 empty] | 8580 | 8580 | 8580 | 6067 | 6187 | 8027
600C3 | Heating value | Btu/lb
600C3 | Ash | % wt

## process 1
Process Information
* | 600C10 |  | R1 | R2 | R3
| Combustion Chamber Temp (min) | oF | 1443.32 | 1458.31 | 1467.4
| AF Temperature (HRA) | oF | 1641.72 | 1638.35 | 1634.49
| Acid Scrubber Temperature | oF | 128.28 | 128.6 | 129.32
| ID Fan Blower Speed | rpm | 654.24 | 654.1 | 654.22
* | 600C11 |  | R1 | R2 | R3
| Combustion Chamber Temp (min) | oF | 1914 | 1923 | 1902
| AF Temperature (HRA) | oF | 2142 | 2174 | 2101
| Quench Water Flow | gpm | 68.27 | 68.52 | 67.97
| Quench Recir Flow | gpm | 400.8 | 400.3 | 400.2
| Acid Scrubber Recir Water Flow | gpm | 666 | 662.3 | 662.1
| Acid Scrubber Blowdown | gpm | 70.45 | 68.3 | 67.13
| Acid Scrubber Temperature | oF | 134.6 | 134.3 | 133.4
| Prescrubber Recir Flow | gpm | 394.7 | 391.4 | 391.5
* | Prescrubber pH | pH | 9 | 9.03 | 9.01
| IWS-210A Recir Flow | gpm | 547.5 | 546.9 | 547
| IWS-210b Recir Flow | gpm | 541.4 | 556.2 | 551.9
| IWS-210C Recir Flow | gpm | 445.9 | 444.4 | 443.6
| P-210D Discharge Water Flow | gpm | 484.6 | 484.9 | 485.8
| IWS-210A/B pH | pH | 7.97 | 7.93 | 7.95
| IWS-210C pH | pH | 8.34 | 8.15 | 8.16
| IWS-210D pH | pH | 5.5 | 6.44 | 6.4
| IWS Outlet Temperature | oF | 178.4 | 180.1 | 178.5
| Gas Conditioner Exit Temperature | oF | 175.9 | 177.4 | 175.8
| Gas Conditioner Outlet Pressure | in H2O | 0.2 | 0.79 | 0.73
| Diff Pressure Across Gas Cond | in H2O | -0.06 | -0.06 | -0.06
| Adsorption Bed Temperature | oF | 175.2 | 176.6 | 174.9
| Adsorption Bed Dust | in H2O | 18.39 | 16.17 | 16.13
| Adsorption Bed Exit Pressure | in H2O | 20.15 | 18.1 | 18.08
| ID Fan Blower Speed | rpm | 570.7 | 567.4 | 566.2

## process 2
Process Information 2
|  | 600C1 |  | R1 | R2 | R3
600C1 | 60010 | Kiln Temperature | F | 1412 | 1461 | 1432
600C1 | 60011 | Afterburner Temperature | F | 1604 | 1613 | 1612
600C1 | 60013 | WS pH |  | 7.6 | 7.8 | 7.8
|  | 600C2 |  | R1 | R2 | R3
600C2 | 60010 | Combustion Temperature | F | 1671 | 1679 | 1668
600C2 | 60011 | Combustion Temperature | F | 1703 | 1704 | 1702
600C2 | 60013 | WS pH |  | 6.8 | 7.7 | 7.6

## df c11
PCDD/PCDF
N
Facility Name and ID: |  | Dow Chemical, Freeport Texas
Condition ID: |  | 600C11
Condition/Test Date: |  | Risk burn, normal temp, normal feedrate
|  | I-TEF |  | Run 1 |  |  |  |  | Run 2 |  |  |  |  | Run 3
|  | Wght Fact |  | Total | TEQ | Total | TEQ |  | Total | TEQ | Total | TEQ |  | Total | TEQ | Total | TEQ
|  |  |  | Full ND | Full ND | 1/2 ND | 1/2 ND |  | Full ND | Full ND | 1/2 ND | 1/2 ND |  | Full ND | Full ND | 1/2 ND | 1/2 ND
Detected in sample volume (pg)
| 2,3,7,8-TCDD | 1 | nd | 4.52 | 4.52 | 2.26 | 2.26 | nd | 4.3 | 4.3 | 2.15 | 2.15 | nd | 3.35 | 3.35 | 1.675 | 1.675
| Total TCDD | 0 | nd | 8.95 | 0 | 4.475 | 0 |  | 5.99 | 0 | 5.99 | 0 | nd | 4.91 | 0 | 2.455 | 0
| 1,2,3,7,8-PCDD | 0.5 | nd | 17.4 | 8.7 | 8.7 | 4.35 | nd | 19 | 9.5 | 9.5 | 4.75 | nd | 8.76 | 4.38 | 4.38 | 2.19
| Total PCDD | 0 | nd | 93.9 | 0 | 46.95 | 0 |  | 87.4 | 0 | 87.4 | 0 | nd | 12.3 | 0 | 6.15 | 0
| 1,2,3,4,7,8-HxCDD | 0.1 |  | 23.6 | 2.36 | 23.6 | 2.36 | nd | 25 | 2.5 | 12.5 | 1.25 | nd | 14.2 | 1.42 | 7.1 | 0.71
| 1,2,3,6,7,8-HxCDD | 0.1 |  | 29.3 | 2.93 | 29.3 | 2.93 | nd | 32 | 3.2 | 16 | 1.6 | nd | 17.1 | 1.71 | 8.55 | 0.855
| 1,2,3,7,8,9-HxCDD | 0.1 |  | 21.1 | 2.11 | 21.1 | 2.11 | nd | 22 | 2.2 | 11 | 1.1 | nd | 12.5 | 1.25 | 6.25 | 0.625
| Total HxCDD | 0 |  | 281 | 0 | 281 | 0 |  | 218 | 0 | 218 | 0 | nd | 108 | 0 | 54 | 0
| 1,2,3,4,6,7,8-HpCDD | 0.01 |  | 184 | 1.84 | 184 | 1.84 |  | 175 | 1.75 | 175 | 1.75 |  | 114 | 1.14 | 114 | 1.14
| Total HpCDD | 0 |  | 368 | 0 | 368 | 0 |  | 294 | 0 | 294 | 0 |  | 216 | 0 | 216 | 0
| OCDD | 0.001 |  | 551 | 0.551 | 551 | 0.551 |  | 612 | 0.612 | 612 | 0.612 |  | 450 | 0.45 | 450 | 0.45
| 2,3,7,8-TCDF | 0.1 | nd | 20.5 | 2.05 | 10.25 | 1.025 | nd | 17 | 1.7 | 8.5 | 0.85 | nd | 7.98 | 0.798 | 3.99 | 0.399
| Total TCDF | 0 |  | 301 | 0 | 301 | 0 |  | 255 | 0 | 255 | 0 | nd | 91.9 | 0 | 45.95 | 0
| 1,2,3,7,8-PCDF | 0.05 |  | 81.5 | 4.075 | 81.5 | 4.075 | nd | 61 | 3.05 | 30.5 | 1.525 | nd | 27.9 | 1.395 | 13.95 | 0.6975
| 2,3,4,7,8-PCDF | 0.5 |  | 111 | 55.5 | 111 | 55.5 | nd | 93 | 46.5 | 46.5 | 23.25 | nd | 44.3 | 22.15 | 22.15 | 11.075
| Total PCDF | 0 |  | 1150 | 0 | 1150 | 0 |  | 894 | 0 | 894 | 0 |  | 394 | 0 | 394 | 0
| 1,2,3,4,7,8-HxCDF | 0.1 |  | 691 | 69.1 | 691 | 69.1 |  | 576 | 57.6 | 576 | 57.6 |  | 290 | 29 | 290 | 29
| 1,2,3,6,7,8-HxCDF | 0.1 |  | 638 | 63.8 | 638 | 63.8 |  | 540 | 54 | 540 | 54 |  | 269 | 26.9 | 269 | 26.9
| 2,3,4,6,7,8-HxCDF | 0.1 |  | 190 | 19 | 190 | 19 |  | 150 | 15 | 150 | 15 | nd | 80.7 | 8.07 | 40.35 | 4.035
| 1,2,3,7,8,9-HxCDF | 0.1 |  | 677 | 67.7 | 677 | 67.7 |  | 593 | 59.3 | 593 | 59.3 |  | 308 | 30.8 | 308 | 30.8
| Total HxCDF | 0 |  | 5350 | 0 | 5350 | 0 |  | 4290 | 0 | 4290 | 0 |  | 2190 | 0 | 2190 | 0
| 1,2,3,4,6,7,8-HpCDF | 0.01 |  | 6920 | 69.2 | 6920 | 69.2 |  | 6350 | 63.5 | 6350 | 63.5 |  | 3750 | 37.5 | 3750 | 37.5
| 1,2,3,4,7,8,9-HpCDF | 0.01 |  | 1140 | 11.4 | 1140 | 11.4 |  | 1150 | 11.5 | 1150 | 11.5 |  | 748 | 7.48 | 748 | 7.48
| Total HpCDF | 0 |  | 11900 | 0 | 11900 | 0 |  | 8370 | 0 | 8370 | 0 |  | 6640 | 0 | 6640 | 0
| OCDF | 0.001 |  | 7570 | 7.57 | 7570 | 7.57 |  | 8550 | 8.55 | 8550 | 8.55 |  | 6160 | 6.16 | 6160 | 6.16
| Gas sample volume (dscf) |  |  |  | 132.096 | 132.096 | 132.096 |  |  | 132.096 | 132.096 | 132.096 |  |  | 132.096 | 132.096 | 132.096
| O2 (%) |  |  |  | 10 | 10 | 10 |  |  | 10 | 10 | 10 |  |  | 10 | 10 | 10
| PCDD/PCDF (ng in sample) |  |  |  | 0.39241 | 27.5224 | 0.38477 |  |  | 0.34476 | 23.5764 | 0.30829 |  |  | 0.18395 | 16.1586 | 0.16169
| PCDD/PCDF (ng/dscm @ 7% O2) |  | 3.8914 |  | 0.1336 | 9.3701 | 0.131 | 21.1595 |  | 0.11738 | 8.0267 | 0.10496 | 24.2035 |  | 0.062628 | 5.5013 | 0.055049
| TEQ Cond Avg | 0.097001
| Total Cond Avg | 7.6327