## XYZdates
Company | XYZ Compressor Station
MACT HH Violations
HH effective date (promulgated) | 6/17/1999
HH Compliance date | 2002-06-17 | because construction commenced before 2/6/1998 … compliance date would be upon startup if construction commenced after 2/6/1998
"Present" date for penalty calculations | 2006-07-14 | USER INPUT APPROPRIATE DATE HERE (will be used automatically in calculations below)
|  |  | Due Date |  |  | Length of violation |  | For Penalty:
Failure to send Initial Notification | 2000-06-17 | + 365 days = | 2001-06-17
| 2001-06-17 | 2005-01-19 | 1312 | 3.5945 | years | 43.1342 | months | 0-1 month
Notification of Compliance Status Report | 2002-06-17 | + 180 days = | 2002-12-14
| 2002-12-14 | 2006-07-14 | 1308 | 3.5836 | years | 43.0027 | months | 43.0027
First Periodic Report | 2002-12-14 | + 240 days = | 2003-08-11
| 2003-08-11 | 2006-07-14 | 1068 | 2.926 | years | 35.1123 | months | 35.1123
Failure to submit semi-annual Periodic Reports
1st due | 2004-02-07 | 2006-07-14 | 888 | 2.4329 | years | 29.1945 | months | 29.1945
2nd due | 2004-08-05 | 2006-07-14 | 708 | 1.9397 | years | 23.2767 | months
3rd due | 2005-02-01 | 2006-07-14 | 528 | 1.4466 | years | 17.3589 | months
4th due | 2005-07-31 | 2006-07-14 | 348 | 0.95342 | years | 11.4411 | months
No required controls from | 2002-06-17 | 2004-02-01 | 594 | 1.6274 | years | 19.5288 | months | 19.5288
Failure to demonstrate compliance for control device performance requirements | 2002-06-17 | + 180 days = | 2002-12-14
| 2002-12-14 | 2006-07-14 | 1308 | 3.5836 | years | 43.0027 | months | 43.0027
Start-up Shutdown & Malfunction plan to be prepared by compliance date | 2002-06-17 | 2006-07-14 | 1488 | 4.0767 | years | 48.9205 | months | 48.9205
% Over Standard Calculation
From 6/17/02 (compliance date for HH) until 2/1/04 (install date of combustor) XYZ CS exceeded the HH emission standard.
% over std = [(highest excess emission/standard) x 100] - 100
From 3/9/06 T5 Permit Application, Uncontrolled Total HAPs:
DEHY01 = | 36.2 | [7 empty] | 68.4 | total HAPS
DEHY02 = | 32.2
Prior to combustor, there was a Hanover BTEX Eliminator - condenser (but too many problems so put in combustor) - use same emission reduction efficiency as Reyes used for ABC CS
Emission Redx Std = | 95% | [7 empty] | 3.42 | HAPS w/ std met
w/ condenser Emission Rdx = | 36% | [7 empty] | 43.776 | HAPS before combustor
% Over Standard = | 1180
Penalty | $k
1st 300% = | 50
Each Add'l 30% increment = | 5
Total Penalty ($k) = | 195
MACT ZZZZ Violations |  | Existing 4SLB installed 10/97, a 4SLB installed 8/03, a 4SRB installed 4/05 - for purposes of date calculations use 8/03 date since penalty policy does not stipulate penalties for each engine but a site total (see 1/17/92 Rasnic memo). Existing engine compliance date is 6/15/07.
ZZZZ effective date (promulgated) | 2004-08-16
ZZZZ Compliance date | 2004-08-16 | effective date because constructed after 12/19/02 but startup before 8/16/04 … compliance date would be upon startup if constructed after effective date
"Present" date for penalty calculations | 2006-07-14 | USER INPUT APPROPRIATE DATE HERE (will be used automatically in calculations below)
|  |  | Due Date |  |  | Length of violation |  | For Penalty:
Failure to provide notice and obtain written approval in advance of construction | This facility was operating under a UDAQ permit and the first engine was installed in 10/97.
|  |  |  | 0 | years | 0 | months | Not Violation
Failure to send Initial Notification | 2004-08-16 | + 120 days = | 2004-12-14
| 2004-12-14 | 2004-12-10 | -4 | -0.010959 | years | -0.13151 | months | Not Violation
Failure to submit notice of performance test | 2005-02-12 | - 60 days = | 2004-12-14
| 2004-12-14 | 2004-12-03 | -11 | -0.030137 | years | -0.36164 | months | Not Violation
Failure to do initial performance test | 2004-08-16 | + 180 days = | 2005-02-12
| 2005-02-12 | 2005-02-12 | 0 | 0 | years | 0 | months | Not Violation
Notification of Compliance Status Report | 2005-02-12 | + 60 days = | 2005-04-13
| 2005-04-13 | 2005-04-20 | 7 | 0.019178 | years | 0.23014 | months | Not Violation
First Compliance Report |  |  | 2005-01-31
| 2005-01-31 | 2006-07-14 | 529 | 1.4493 | years | 17.3918 | months | 17.3918
Failure to submit semi-annual Compliance Reports
1st due | 2005-07-31 | 2006-07-14 | 348 | 0.95342 | years | 11.4411 | months
2nd due | 2006-01-31 | 2006-07-14 | 164 | 0.44932 | years | 5.3918 | months
Failure to conduct subsequent performance tests | 2005-02-12 | + 180 days = | 2005-08-11
| 2005-08-11 | 2006-07-14 | 337 | 0.92329 | years | 11.0795 | months | 11
| 2005-08-11 | + 180 days = | 2006-02-07
| 2006-02-07 | 2006-07-14 | 157 | 0.43014 | years | 5.1616 | months
No required controls on ENG02??? | 2004-08-16 | 2006-07-14 | 697 | 1.9096 | years | 22.9151 | months | 22.9151
Failure to demonstrate continuous compliance by installing CPMS |  |  | 2004-08-16
| 2004-08-16 | 2006-07-14 | 697 | 1.9096 | years | 22.9151 | months | 22.9151
Start-up Shutdown & Malfunction plan to be prepared by compliance date | 2004-08-16 | 2006-07-14 | 697 | 1.9096 | years | 22.9151 | months | 22.9151
Part 71 Violations
Part 71 effective date | 1999-03-22 | Part 71 program effective date .. It would be upon startup if constructed after 3/22/99 Part 71effective date.
|  |  | Due Date |  |  | Length of violation |  | For Penalty:
Failure to submit Part 71 permit application | 1999-03-22 | + 365 days = | 2000-03-21
| 2000-03-21 | 2006-03-13 | 2183 | 5.9808 | years | 71.7699 | months | 60
PSD Violations
Part 71 Effective Date? | 1999-03-22
| 1999-03-22 | 2006-07-14 | 2671 | 7.3178 | years | 87.8137 | months
+ Time to issue permit | 12 | months (assume) |  |  |  | 99.8137 | months | 60
Note on C10: CKB: Letter from Ingerson, Comapny to Paser, EPA saying yes, HH applies to this facility
Note on C24: CKB: Per Tim DeJulis, UDEQ Company reported installation/start-up of permitted modifications (i.e. controls on tanks and dehyds)
Note on C29: CKB: current date
Note on C27: CKB: current date
Note on C16: CKB: current date
Note on C19: CKB: current date
Note on C20: CKB: current date
Note on C21: CKB: current date
Note on C13: CKB: current date
Note on B9: CKB: 63.775(b)(1) required from exisitng sources by 1 year after affected source becomes subject to HH or by June 17, 2000, whichever is later.
Note on C22: CKB: current date
Note on C12: Region8: 63.775(d) shall submit NoSCR within 180 days after compliance date
Note on C15: Region8: 63.776(e)(1) first Periodic Report due NLT 240 days after the Notice of Compliance Status Report is due.
Note on I19: Region8: For length of violation just use lateness of first missed semi-annual report.
Note on I10: Region8: Per David Rochlin - previous court rulings for notifications consider in effect, 1 day.
Note on C26: Region8: performance testing within 180 days of compliance date [63.7(a)(2)]
Note on C102: CKB: T5 permit application rec'd 3/13/06
Note on I102: Region8: Statute of limitations is 5 years = 60 months.
Note on C108: CKB: current date
Note on I109: Region8: Statute of limitations is 5 years = 60 months.
Note on C65: CKB: 63.6645(c) required from sources constructed after 8/16/04 must submit within 120 days after becoming subject, i.e. startup.
Note on C66: CKB: Sent 12/10/04
Note on C69: CKB: Sent 12/3/04 … can't find hard copy just electronic record of file
Note on C71: Region8: 63.6610(a) shall conduct test within 180 days after compliance date
Note on C72: CKB: Sent NoCSR 4/20/05 … can't find hard copy just electronic record of file so assume it included perfromance test results and that perfromance test was done on time.
Note on C74: Region8: 63.6645(f)(2) submit NoCSR, including perf. Test results, before the close of the 60th day after completion of test.
Note on C75: CKB: Sent 4/20/05 - cannot find hard copy just electronic record of file.
Note on D77: Region8: 63.6650(b)(2) first Compliance Rpt must be postmarked NLT 7/31 or 1/31, whichever date follows the end of the first calendar half after the compliance date.
Note on C78: CKB: current date
Note on I78: Region8: For length of violation just use lateness of first missed semi-annual report.
Note on B80: Region8: 63.6650(b)(4) each subsequent report must be postmarked NLT 7/31 or 1/31.
Note on C80: CKB: current date
Note on C81: CKB: current date
Note on C83: Region8: 63.6615, Table 3 - must conduct subsequent perfromance tests semiannually.
Note on C84: CKB: current date
Note on C85: Region8: 63.6615, Table 3 - must conduct subsequent perfromance tests semiannually.
Note on C86: CKB: current date
Note on C91: CKB: current date
Note on C93: CKB: current date
Note on C88: CKB: current date
Note on A88: Cindy Beeler: We cannot locate Notice of Compliance Status sent 4/20/05 which presumably would include perfromance test results … did it come up w. formald <14 ppmvd?
Note on C68: Region8: 63.6645(e) must notify of a performance test at least 60 days prior to test.

## UnpaidFees
Company
"Present" date for penalty calculations |  |  | 2006-07-14 | USER INPUT APPROPRIATE DATE HERE (will be used automatically in calculations below)
ABC CS
Year | Tons of Pollutant Underpaid | Fee ($/ton) | Amount Underpaid | Due Date | Present Date | 6621(a)(2) Interest Rate | Penalty +50% | Owed = Penalty + Interest
2001 | 91.8 | 37.27 | 3421.386 | 2002-03-31 | 2006-07-14 | 6% | 1710.693 | 5140.8952
2002 | 148.6 | 37.86 | 5625.996 | 2003-03-31 | 2006-07-14 | 5% | 2812.998 | 8448.2552
2003 | 35.3 | 37.86 | 1336.458 | 2004-03-31 | 2006-07-14 | 5% | 668.229 | 2006.2162
15595.3666
DEF CS
Year | Tons of Pollutant Underpaid | Fee ($/ton) | Amount Underpaid | Due Date | Present Date | 6621(a)(2) Interest Rate | Penalty +50% | Owed = Penalty + Interest
2004 | 102 | 39.61 | 4040.22 | 2005-03-31 | 2006-07-14 | 5% | 2020.11 | 6062.9314
6062.9314
GHI CS
Year | Tons of Pollutant Underpaid | Fee ($/ton) | Amount Underpaid | Due Date | Present Date | 6621(a)(2) Interest Rate | Penalty +50% | Owed = Penalty + Interest
2004 | 115 | 39.61 | 4555.15 | 2005-03-31 | 2006-07-14 | 5% | 2277.575 | 6835.658
6835.658
XYZ CS | [8 empty] | XYZ CS
Year | Tons of Pollutant Underpaid | Fee ($/ton) | Amount Underpaid | Due Date | Present Date | 6621(a)(2) Interest Rate | Penalty +50% | Owed = Penalty + Interest | 2005 (tons) | Nox | VOC | HAPS | 2004 (tons) only one month w/o combustor | Nox | VOC | HAPS | 2000-2003 (tons) all year w/o combustor | Nox | VOC | HAPS
2000 | 615.984 | 37.27 | 22957.7237 | 2001-03-31 | 2006-07-14 | 6% | 11478.8618 | 34509.5529 | ENG01 | 16.32 | 10.88 | 3.87 | ENG01 | 16.32 | 10.88 | 3.87 | ENG01 | 16.32 | 10.88 | 3.87
2001 | 615.984 | 37.27 | 22957.7237 | 2002-03-31 | 2006-07-14 | 6% | 11478.8618 | 34495.7427 | ENG02 | 19.87 | 13.25 | 4.65 | ENG02 | 19.87 | 13.25 | 4.65 | ENG02 | 19.87 | 13.25 | 4.65
2002 | 615.984 | 37.86 | 23321.1542 | 2003-03-31 | 2006-07-14 | 5% | 11660.5771 | 35020.1214 | ENG03 | 16.16 | 0.31 | 0.11 | ENG03 | 16.16 | 0.31 | 0.11 | ENG03 | 16.16 | 0.31 | 0.11
2003 | 615.984 | 37.86 | 23321.1542 | 2004-03-31 | 2006-07-14 | 5% | 11660.5771 | 35008.4155 | ENG04 | 22.17 | 2.93 | 1.02 | ENG04 | 22.17 | 2.93 | 1.02 | ENG04 | 22.17 | 2.93 | 1.02
2004 | 244.8312 | 39.61 | 9697.7625 | 2005-03-31 | 2006-07-14 | 5% | 4848.8813 | 14552.888 | DEHY01 |  | 3.29 | 1.29 | DEHY01 | 0 | 6.5252 | 2.5585 | DEHY01 | 0 | 42.112 | 16.512
[8 empty] | 119077.1676 | DEHY02 |  | 3.28 | 1.27 | DEHY02 | 0 | 6.5053 | 2.5188 | DEHY02 | 0 | 41.984 | 16.256
[9 empty] | T08 |  | 6.85 | 0.97 | T08 | 0 | 17.6958 | 2.5058 | T08 | 0 | 137 | 19.4
[9 empty] | T09 |  | 6.85 | 0.97 | T09 | 0 | 17.6958 | 2.5058 | T09 | 0 | 137 | 19.4
[9 empty] | EB |  | 10.62 |  | EB | 0 | 10.62 | 0 | EB | 0 | 10.62 | 0
[9 empty] | PC |  | 63.12 |  | PC | 0 | 63.12 | 0 | PC | 0 | 63.12 | 0
[9 empty] | COMB01 | 0.67 |  |  | COMB01 | 0.67 | 0 | 0 | COMB01 | 0.67 | 0 | 0
[9 empty] | TOTAL | 75.19 | 121.38 | 14.15 |  | 75.19 | 149.5322 | 19.739 |  | 75.19 | 459.206 | 81.218
[10 empty] | 211.09 |  |  |  | 244.8312 |  |  |  | 615.984
For Dehyds:
[9 empty] | Combustor effic = |  | 95%
[9 empty] | Condenser effic. = |  | 36%
For Tanks:
[9 empty] | Combustor effic = |  | 95%
[9 empty] | No previous controls |  | 0%
[9 empty] | PM10 = | 0.32 | SO2 = | 0.05
Formulas:
Present Date = +[Present Date, row above]
Note on H8: CKB: www.unclefed.com/Tax-Bulls/2004/rr04-111.pdf
Note on H16: CKB: www.unclefed.com/Tax-Bulls/2004/rr04-111.pdf
Note on H22: CKB: www.unclefed.com/Tax-Bulls/2004/rr04-111.pdf
Note on H28: CKB: www.unclefed.com/Tax-Bulls/2004/rr04-111.pdf
Note on D29: Cindy Beeler: Assume this rate same as 2001.
Note on P45: Cindy Beeler: Prior to combustor, there was a Hanover BTEX Eliminator - condenser (but too many problems so put in combustor) - use same emission reduction efficiency as Reyes used for WVCS
Note on O42: Cindy Beeler: +0.05 SO2 + 0.32 PM10