## PARABOLI
Click the START button or enter values in the blue highlighted cells.
Verify computed values highlighted in gold meet design values.
Support Data
[9 empty] | NCSA No. | D50 | D100 | Max. Vel.
[9 empty] | R-3 | 3" | 6" | 6.5 ft/s
[9 empty] | R-4 | 6" | 12" | 9.0 ft/s
PARABOLIC ROCK LINED WATERWAY DESIGN | [8 empty] | R-5 | 9" | 18" | 11.5 ft/s
[9 empty] | R-6 | 12" | 24" | 13.0 ft/s
STATE - Pennsylvania |  |  | PROJECT: | TRIAL |  |  |  |  | R-7 | 15" | 30" | 14.5 ft/s
DESIGN BY: | GLM | DATE: | 2008-02-06 | CHECK BY: |  |  | DATE:
SUBJECT- Parabolic Waterway No. |  |  | 1 | REACH NO. | 0+00 - 1+00 |  | SHEET of
GIVEN: | Qr = | 50 | CFS | [5 empty] | Qr = Required Flow
| S = | 10 | % | [5 empty] | S = Waterway Slope
| L = | 100 | FT | [5 empty] | L = Waterway Length
D = Waterway Depth
DESIGN: | D = | 1 | FT | [5 empty] | TW = Waterway Top Width
| TW = | 10 | FT | [5 empty] | D50 = Average NCSA Rock Size
| D50 = | 6 | IN NCSA | R-4 |  |  |  |  | D100 = Maximum NCSA Rock Size
| T = | 1 | FT | [5 empty] | T = Rock Thickness (Minimum T = D100)
n = 0.047 x (D50 x (S/100))0.147 = | [5 empty] | 0.043597
CROSS SECTIONAL AREA (A) = 2/3 x D x TW = | [5 empty] | 6.6667 | FT2
WETTED PERIMETER (WP) = TW + (8 x D2)/(3 x TW) = | [5 empty] | 10.2667 | FT
HYDRAULIC RADIUS (R) = A / WP = | [5 empty] | 0.64935
VELOCITY (V) = (1.486 x R2/3 x S1/2)/n = | [5 empty] | 8.0826 | FT/S
DESIGN FLOW (Q) = A x V = |  |  |  |  | 53.8841 | CFS > | 50 | CFS
CHECK ROCK SIZE - (USING ISBASH CURVE - EXHIBIT 16-1, EFM)
DESIGN D50 = 2.032 x e(0.1883 x V) = | [5 empty] | 9.309 | IN
LB D50 = (165 LBS/CU.FT) x 4/3 x 3.14 x (10/9 x D50)3 = | [5 empty] | 55.3243 | LBS
D100 = 9/10 x (2 x (LB D50) x 3/(3.14 x 4 x 165))1/3 = | [5 empty] | 11.7286 | IN
COMPUTE ROCK QUANTITY |  |  | T = |  | 1 | FT
ROCK VOLUME (Vr) = T x WP x (L) = | [5 empty] | 1026.6667 | CU FT
TONS = (Vr x 1.6 TON/CU.YD.) / (27 CU.FT./CU.YD.) = | [6 empty] | 60.8395 | TONS
*************************
BEDDING VOLUME (Vb) = 6" THICK x WP x L = | [5 empty] | 513.3333 | CU FT
TONS = (Vb x 1.7 TON/CU.YD.) / (27 CU.FT./CU.YD.) = | [6 empty] | 32.321 | TONS
*************************
Note: Geotextile may be used in place of stone bedding if the design velocity is less than the erodible velocity of the soil.
[6 empty] | TOTAL = | 93.1605 | TONS
*************************