## ESTIMATO
WORK PLACE EMISSIONS CONTROL ESTIMATOR
|  |  | Mine Name: | Underground Metal and Nonmetal
[5 empty] | Column A |  |  |  | Column B
1. MEASURED OR ESTIMATED IN MINE DP EXPOSURE (ug/m3) |  |  |  |  | 330 | ug/m3 |  |  | ---
2. VEHICLE EMISSION DATA
EMISSIONS OUTPUT (gm/hp-hr)
VEHICLE 1 | INDIRECT INJECTION 0.3-0.5 gm/hp-hr |  |  | FEL | 0.1 | gm/hp-hr |  |  | 0.1 | gm/hp-hr
VEHICLE 2 | OLD DIRECT INJECTION 0.5-0.9 gm/hp-hr |  |  | Truck 1 | 0.2 | gm/hp-hr |  |  | 0.2 | gm/hp-hr
VEHICLE 3 | NEW DIRECT INJECTION 0.1-0.4 gm/hp-hr |  |  | Truck2 | 0.1 | gm/hp-hr |  |  | 0.1 | gm/hp-hr
VEHICLE 4 |  |  |  |  | 0.0001 | gm/hp-hr |  |  | 0.0001 | gm/hp-hr
VEHICLE OPERATING TIME (hours)
VEHICLE 1 |  |  |  | FEL | 9 | hours |  |  | 9 | hours
VEHICLE 2 |  |  |  | Truck 1 | 9 | hours |  |  | 9 | hours
VEHICLE 3 |  |  |  | Truck2 | 9 | hours |  |  | 9 | hours
VEHICLE 4 |  |  |  |  | 0 | hours |  |  | 0 | hours
VEHICLE HORSEPOWER (hp)
VEHICLE 1 |  |  |  | FEL | 315 | hp |  |  | 315 | hp
VEHICLE 2 |  |  |  | Truck 1 | 250 | hp |  |  | 250 | hp
VEHICLE 3 |  |  |  | Truck2 | 330 | hp |  |  | 330 | hp
VEHICLE 4 |  |  |  |  | 0.0001 | hp |  |  | 0.0001 | hp | 895.0001
SHIFT DURATION (hours) |  |  |  |  | 10 | hours |  |  | 10 | hours
AVERAGE TOTAL SHIFT PARTICULATE OUTPUT (gm) |  |  |  |  | 0.091536 | gm/hp-hr | 737.322 | GM | 0.11514 | gm/hp-hr | 1030.5
3. MINE VENTILATION DATA
FULL SHIFT INTAKE DIESEL PARTICULATE CONCENTRATION |  |  |  |  | 50 | ug/m3 |  |  | 50 | ug/m3
SECTION AIR QUANTITY |  |  |  |  | 155000 | cfm | 93000 | CF/SHIFT | 155000 | cfm | 93000 | CF/SHIFT
AIRFLOW PER HORSEPOWER |  |  |  |  | 173.1843 | cfm/hp |  |  | 173.1843 | cfm/hp
4. CALCULATED SWA DP CONCENTRATION WITHOUT CONTROLS |  |  |  |  | --- |  |  |  | 551.25 | ug/m3 | 441 | TWA
5. ADJUSTMENTS FOR EMISSION CONTROL TECHNOLOGY
ADJUSTED SECTION AIR QUANTITY |  |  |  |  | 155000 | cfm |  |  | 155000 | cfm
VENTILATION FACTOR (INITIAL CFM/FINAL CFM) |  |  |  |  | 1 |  |  |  | 1
AIRFLOW PER HORSEPOWER |  |  |  |  | 173.1843 | cfm/hp |  |  | 173.1843 | cfm/hp
OXIDATION CATALYTIC CONVERTER REDUCTION (%)
VEHICLE 1 |  |  |  |  | 0 | % |  |  | 20 | %
VEHICLE 2 | IF USED ENTER 0-20%. |  |  |  | 0 | % |  |  | 20 | %
VEHICLE 3 |  |  |  |  | 0 | % |  |  | 0 | %
VEHICLE 4 |  |  |  |  | 0 | % |  |  | 0 | %
NEW ENGINE EMISSION RATE (gm/hp-hr)
VEHICLE 1 |  |  |  |  | 0.1 | gm/hp-hr | 0 | % | 0.1 | gm/hp-hr | 0 | %
VEHICLE 2 | ENTER NEW ENGINE EMISSION (gm/hp-hr). |  |  |  | 0.2 | gm/hp-hr | 0 | % | 0.2 | gm/hp-hr | 0 | %
VEHICLE 3 |  |  |  |  | 0.1 | gm/hp-hr | 0 | % | 0.1 | gm/hp-hr | 0 | %
VEHICLE 4 |  |  |  |  | 0.0001 | gm/hp-hr | 0 | % | 0.0001 | gm/hp-hr | 0 | %
AFTERFILTER OR CAB EFFICIENCY (%) | [6 empty] | DPM CONTRIBUTIONS |  |  |  | DPM CONTRIBUTIONS
VEHICLE 1 |  |  |  |  | 60 | % | 39.4168 | UG/M3 | 60 | % | 34.4346 | UG/M3
VEHICLE 2 | USE 65-95% FOR AFTERFILTERS. |  |  |  | 60 | % | 31.2831 | UG/M3 | 60 | % | 54.6581 | UG/M3
VEHICLE 3 | USE 50-80% FOR CABS. |  |  |  | 60 | % | 41.2938 | UG/M3 | 60 | % | 45.0929 | UG/M3
VEHICLE 4 |  |  |  |  | 0 | % | 0 | UG/M3 | 0 | % | 0 | UG/M3
6. ESTIMATED FULL SHIFT DP CONCENTRATION |  |  |  |  | 161.9937 | ug/m3 | TOTAL DPM |  | 184.1855 | ug/m3 | TOTAL DPM