## INSTRUCTIONS
GULF OF MEXICO AIR EMISSION CALCULATIONS
General
This document (MMS.XLW) was prepared through the cooperative efforts of those professionals
in the oil industry including the API/OOC Gulf of Mexico Air Quality Task Force, who deal with air
emission issues. This document is intended to standardize the way we estimate an air emission
inventory for Plans of Exploration (POE) and Development, Operations, Coordination
Documents (DOCD) approved by the Minerals Management Service (MMS). It is intended to be
thorough but flexible to meet the needs of different operators.This first file gives the basis for the
emission factors used in the emission spreadsheet as well as some general instructions.
The following files, Title Sheet, Factors Sheet,Emissions Spreadsheet,and Summary Sheet will
describe and calculate emissions from an activity.
Title Sheet
The Title Sheet requires input of the company's name, area, block, OCS-G number, platform and/or well(s) in the necessary lines. This data will automatically be transferred to the spreadsheet and summary sheet.
Factor Sheet
The emission factors were compiled from the latest AP-42 references or from industry studies if no
AP-42 reference was available. Factors can be revised as more data becomes available. A change
to this Factor Sheet will be automatically changed in Emission Spreadsheet.
The basis for the factors is as follows:
1. NG Turbines Fuel usage scf/hr = HP X 9.524 (10,000 btu/HP-hr / 1050 btu/scf)
2. NG Engines Fuel usage scf/hr = HP X 7.143 (7,500 btu/HP-hr / 1050 btu/scf)
3. Diesel Fuel usage gals/hr = HP X 0.0483 (7,000 btu/HP-hr / 145,000 btu/gal)
Emission Factors
Natural Gas Prime Movers
1. TNMOC refers to total non-methane organic carbon emissions and these can be assumed
equivalent to VOC emissions.
3. The sulfur content assumed is 2000 grains /mmscf (3.33 ppm). If your concentration is different
then ratio your emission factor up or down.
Diesel-Fired Prime Movers
1. Diesel sulfur level 0.4% by wt
2. For boats use > 600 HP factors based on AP-42 Vol. II, Table II-3-3.
Those figures closely match the above values. Include only the emissions from the boats within
25 mile radius of the well/platform.
3. For diesel engines <600 HP VOC emissions equal total HC emissions; for diesel engines>600 HP
VOC emissions equal non-methane HC emissions.
Heaters/Boilers/Firetubes/NG-Fired
1. NG Sulfur content is 2000 grains per million cu ft
2. VOCs emissions based on total non-methane HCs
Gas Flares
1. Flare is non-smoking
2. 1050 btu/cu. ft. for NG heating value
3. The sulfur content assumed is 2000 grains /mmscf (3.33 ppm). If your concentration is different
then ratio your emission factor up or down or you may use the following formula:
H2S flared (lbs/hr) = Gas flared (cu ft/hr) X ppm H2S X 10E-06 X 34/379
379
SOx emis (lbs/hr) = H2S flared (lbs/hr) X 64/34
Liquid Flares
1. Assume 1% by wt Sulfur maximum in the crude oil.
2. VOC equals non-methane HCs
3. Particulate emissions assumes Grade 5 oil.
Tanks
1. Tank emissions assumes uncontrolled fixed roof tank.
Fugitives
1. Fugitives are based on the 1993 Star Environmental Report. It requires that you count or estimate
your components.
Glycol Dehydrator Vent
1. The dehydrated gas rate in SCF/HR must be entered in the spreadsheet. The emission factor is
from the compilation of the Louisiana Survey and an average emissions per gas rate.
Gas Venting
1.The emission factor is based on venting unburned natural gas of average weight.
Emissions Spreadsheet
The emissions from an operation should be presented for a calendar year (1994, 1995, etc.). The
operation may include drilling only or drilling in conjunction with other activities such as pipeline
installation or production operations. For additional years the Emissions Spreadsheet is
renamed Emissions 2, 3, etc.The different operating parameters for each year should
entered to calculate revised emissions for that year. The spreadsheet will calculate
maximum fuel usage (UNIT/HR) using the known horsepower. It will assume maximum
fuel usage is equal to actual fuel (UNIT/DAY) usage unless the actual fuel usage is known.
If so, insert actual fuel usage in appropriate column. The emissions will be calculated as follows:
Emission rate (lb/hr) = (HP or fuel rate) X Emission Factor (Potential to emit) | (Potential to emit)
Emissions (tpy)=Emission rate (lb/hr) X load factor( Act Fuel/Max Fuel) X hrsX daysX ton/2000 lbs |  |  | (Actual)
(Actual emissions)
To customize the spreadsheet for your application it is possible to delete lines for non-applicable equipment/activities or copy/insert an entire line if more than one similiar type of equipment is present.
Also, the production equipment can be customized further by adding the use of the equipment
behind each type of engine, i.e.,
Turbine
Turbine - Gas Compressor
Burner
Burner - Line Heater
Summary Sheet
The Summary Sheet is designed to show a proposed estimate of emissions from an activity over a
future period of time. In this example ten years was chosen. The first line (Row 7-1994) of the
summary sheet is linked to the yearly totals in the Emissions Spreadsheet. The second line (Row 8-
1995) is referenced to Emissions2 Spreadsheet. The third line (Row 9- 1996) is referenced to
Emissions3 Spreadsheet. If more years of calculations are necessary to reach a constant then the
spreadsheet can be copied and linked to the summary sheet for years 1997,1998 etc. Once emissions
are constant the values are carried to the end of the ten year period.

## TITLE
COMPANY
AREA
BLOCK
LEASE
PLATFORM
WELL
LATITUDE
LONGITUDE
COMPANY CONTACT
TELEPHONE NO.
REMARKS

## FACTORS
Fuel Usage Conversion Factors | Natural Gas Turbines |  | Natural Gas Engines |  | Diesel Recip. Engine |  | REF. | DATE
| SCF/hp-hr | 9.524 | SCF/hp-hr | 7.143 | GAL/hp-hr | 0.0483 | AP42 3.2-1 | 4/76 & 8/84
Equipment/Emission Factors | units | TSP | SOx | NOx | VOC | CO | REF. | DATE
NG Turbines | gms/hp-hr |  | 0.00247 | 1.3 | 0.01 | 0.83 | AP42 3.2-2 | 4/93
NG 2-cycle lean | gms/hp-hr |  | 0.00185 | 11 | 0.43 | 1.5 | AP42 3.2-2 | 4/93
NG 4-cycle lean | gms/hp-hr |  | 0.00185 | 12 | 0.72 | 1.6 | AP42 3.2-2 | 4/93
NG 4-cycle rich | gms/hp-hr |  | 0.00185 | 10 | 0.14 | 8.6 | AP42 3.2-2 | 4/93
Diesel Recip. < 600 hp. | gms/hp-hr | 1 | 0.931 | 14 | 1.12 | 3.03 | AP42 3.3-1 | 4/93
Diesel Recip. > 600 hp. | gms/hp-hr | 0.24 | 1.49 | 11 | 0.33 | 2.4 | AP42 3.4-1 | 4/93
NG Heaters/Boilers/Burners | lbs/mmscf | 5 | 0.6 | 140 | 2.8 | 35 | AP42 1.4-1/2/3 | 4/93
NG Flares | lbs/mmscf |  | 0.57 | 71.4 | 60.3 | 388.5 | AP42 11.5-1 | 9/91
Liquid Flaring | lbs/bbl | 0.42 | 6.6 | 2.3 | 0.01 | 0.21 | AP42 1.3-1 | 4/93
Tank Vapors | lbs/bbl |  |  |  | 0.03 |  | E&P Forum | 1/93
Fugitives | lbs/hr/comp. |  |  |  | 2.5e-05 |  | API Study | 12/93
Glycol Dehydrator Vent | lbs/mmscf |  |  |  | 6.6 |  | La. DEQ | 1991
Gas Venting | lbs/scf |  |  |  | 0.0034

## EMISSIONS
COMPANY | AREA | BLOCK | LEASE | PLATFORM | WELL | LATITUDE | LONGITUDE | CONTACT |  | PHONE | REMARKS
OPERATIONS | EQUIPMENT |  | MAX. FUEL | ACT. FUEL | RUN TIME |  |  |  | POUNDS PER HOUR |  |  |  |  | TONS PER YEAR
| Diesel Engines | HP | GAL/HR | GAL/D
| Nat. Gas Engines | HP | SCF/HR | SCF/D
| Burners | MMBTU/HR | SCF/HR | SCF/D | HR/D | DAYS | TSP | SOx | NOx | VOC | CO | TSP | SOx | NOx | VOC | CO
DRILLING | PRIME MOVER>600hp diesel | 0 | 0 | 0 | 0 | 0 | 0 | 0 | 0 | 0 | 0 | 0 | 0 | 0 | 0 | 0
| PRIME MOVER>600hp diesel | 0 | 0 | 0 | 0 | 0 | 0 | 0 | 0 | 0 | 0 | 0 | 0 | 0 | 0 | 0
| PRIME MOVER>600hp diesel | 0 | 0 | 0 | 0 | 0 | 0 | 0 | 0 | 0 | 0 | 0 | 0 | 0 | 0 | 0
| AUXILIARY EQUIP<600hp diesel | 0 | 0 | 0 | 0 | 0 | 0 | 0 | 0 | 0 | 0 | 0 | 0 | 0 | 0 | 0
| VESSELS>600hp diesel | 0 | 0 | 0 | 0 | 0 | 0 | 0 | 0 | 0 | 0 | 0 | 0 | 0 | 0 | 0
PIPELINE | PIPELINE LAY BARGE diesel | 0 | 0 | 0 | 0 | 0 | 0 | 0 | 0 | 0 | 0 | 0 | 0 | 0 | 0 | 0
INSTALLATION | SUPPORT VESSEL diesel | 0 | 0 | 0 | 0 | 0 | 0 | 0 | 0 | 0 | 0 | 0 | 0 | 0 | 0 | 0
| PIPELINE BURY BARGE diesel | 0 | 0 | 0 | 0 | 0 | 0 | 0 | 0 | 0 | 0 | 0 | 0 | 0 | 0 | 0
| SUPPORT VESSEL diesel | 0 | 0 | 0 | 0 | 0 | 0 | 0 | 0 | 0 | 0 | 0 | 0 | 0 | 0 | 0
FACILITY | DERRICK BARGE diesel | 0 | 0 | 0 | 0 | 0 | 0 | 0 | 0 | 0 | 0 | 0 | 0 | 0 | 0 | 0
INSTALLATION | MATERIAL TUG diesel | 0 | 0 | 0 | 0 | 0 | 0 | 0 | 0 | 0 | 0 | 0 | 0 | 0 | 0 | 0
PRODUCTION | RECIP.<600hp diesel | 0 | 0 | 0 | 0 | 0 | 0 | 0 | 0 | 0 | 0 | 0 | 0 | 0 | 0 | 0
| RECIP.>600hp diesel | 0 | 0 | 0 | 0 | 0 | 0 | 0 | 0 | 0 | 0 | 0 | 0 | 0 | 0 | 0
| SUPPORT VESSEL diesel | 0 | 0 | 0 | 0 | 0 | 0 | 0 | 0 | 0 | 0 | 0 | 0 | 0 | 0 | 0
| TURBINE nat gas | 0 | 0 | 0 | 0 | 0 |  | 0 | 0 | 0 | 0 |  | 0 | 0 | 0 | 0
| RECIP.2 cycle lean nat gas | 0 | 0 | 0 | 0 | 0 |  | 0 | 0 | 0 | 0 |  | 0 | 0 | 0 | 0
| RECIP.4 cycle lean nat gas | 0 | 0 | 0 | 0 | 0 |  | 0 | 0 | 0 | 0 |  | 0 | 0 | 0 | 0
| RECIP.4 cycle rich nat gas | 0 | 0 | 0 | 0 | 0 |  | 0 | 0 | 0 | 0 |  | 0 | 0 | 0 | 0
| BURNER nat gas | 0 | 0 | 0 | 0 | 0 | 0 | 0 | 0 | 0 | 0 | 0 | 0 | 0 | 0 | 0
| MISC. | BPD | SCF/HR | COUNT
| TANK- | 0 |  |  | 0 | 0 | VOC: 0; VOC: 0
| FLARE- |  | 0 |  | 0 | 0 |  | 0 | 0 | 0 | 0 |  | 0 | 0 | 0 | 0
| PROCESS VENT- |  | 0 |  | 0 | 0 | VOC: 0; VOC: 0
| FUGITIVES- |  |  | 0 |  | 0 | VOC: 0; VOC: 0
| GLYCOL STILL VENT- |  | 0 |  | 0 | 0 | VOC: 0; VOC: 0
DRILLING | OIL BURN | 0 |  |  | 0 | 0 | 0 | 0 | 0 | 0 | 0 | 0 | 0 | 0 | 0 | 0
WELL TEST | GAS FLARE |  | 0 |  | 0 | 0 |  | 0 | 0 | 0 | 0 |  | 0 | 0 | 0 | 0
1999 | YEAR TOTAL | [5 empty] | 0 | 0 | 0 | 0 | 0 | 0 | 0 | 0 | 0 | 0
EXEMPTION CALCULATION | DISTANCE FROM LAND IN MILES | [5 empty] | TSP: 0; SOx: 0; NOx: 0; VOC: 0; CO: 0
0

## EMISSIONS2
COMPANY | AREA | BLOCK | LEASE | PLATFORM | WELL | LATITUDE | LONGITUDE | CONTACT |  | PHONE | REMARKS
OPERATIONS | EQUIPMENT |  | MAX. FUEL | ACT. FUEL | RUN TIME |  |  |  | POUNDS PER HOUR |  |  |  |  | TONS PER YEAR
| Diesel Engines | HP | GAL/HR | GAL/D
| Nat. Gas Engines | HP | SCF/HR | SCF/D
| Burners | MMBTU/HR | SCF/HR | SCF/D | HR/D | DAYS | TSP | SOx | NOx | VOC | CO | TSP | SOx | NOx | VOC | CO
DRILLING | PRIME MOVER>600hp diesel | 0 | 0 | 0 | 0 | 0 | 0 | 0 | 0 | 0 | 0 | 0 | 0 | 0 | 0 | 0
| PRIME MOVER>600hp diesel | 0 | 0 | 0 | 0 | 0 | 0 | 0 | 0 | 0 | 0 | 0 | 0 | 0 | 0 | 0
| PRIME MOVER>600hp diesel | 0 | 0 | 0 | 0 | 0 | 0 | 0 | 0 | 0 | 0 | 0 | 0 | 0 | 0 | 0
| AUXILIARY EQUIP<600hp diesel | 0 | 0 | 0 | 0 | 0 | 0 | 0 | 0 | 0 | 0 | 0 | 0 | 0 | 0 | 0
| VESSELS>600hp diesel | 0 | 0 | 0 | 0 | 0 | 0 | 0 | 0 | 0 | 0 | 0 | 0 | 0 | 0 | 0
PIPELINE | PIPELINE LAY BARGE diesel | 0 | 0 | 0 | 0 | 0 | 0 | 0 | 0 | 0 | 0 | 0 | 0 | 0 | 0 | 0
INSTALLATION | SUPPORT VESSEL diesel | 0 | 0 | 0 | 0 | 0 | 0 | 0 | 0 | 0 | 0 | 0 | 0 | 0 | 0 | 0
| PIPELINE BURY BARGE diesel | 0 | 0 | 0 | 0 | 0 | 0 | 0 | 0 | 0 | 0 | 0 | 0 | 0 | 0 | 0
| SUPPORT VESSEL diesel | 0 | 0 | 0 | 0 | 0 | 0 | 0 | 0 | 0 | 0 | 0 | 0 | 0 | 0 | 0
FACILITY | DERRICK BARGE diesel | 0 | 0 | 0 | 0 | 0 | 0 | 0 | 0 | 0 | 0 | 0 | 0 | 0 | 0 | 0
INSTALLATION | MATERIAL TUG diesel | 0 | 0 | 0 | 0 | 0 | 0 | 0 | 0 | 0 | 0 | 0 | 0 | 0 | 0 | 0
PRODUCTION | RECIP.<600hp diesel | 0 | 0 | 0 | 0 | 0 | 0 | 0 | 0 | 0 | 0 | 0 | 0 | 0 | 0 | 0
| RECIP.>600hp diesel | 0 | 0 | 0 | 0 | 0 | 0 | 0 | 0 | 0 | 0 | 0 | 0 | 0 | 0 | 0
| SUPPORT VESSEL diesel | 0 | 0 | 0 | 0 | 0 | 0 | 0 | 0 | 0 | 0 | 0 | 0 | 0 | 0 | 0
| TURBINE nat gas | 0 | 0 | 0 | 0 | 0 |  | 0 | 0 | 0 | 0 |  | 0 | 0 | 0 | 0
| RECIP.2 cycle lean nat gas | 0 | 0 | 0 | 0 | 0 |  | 0 | 0 | 0 | 0 |  | 0 | 0 | 0 | 0
| RECIP.4 cycle lean nat gas | 0 | 0 | 0 | 0 | 0 |  | 0 | 0 | 0 | 0 |  | 0 | 0 | 0 | 0
| RECIP.4 cycle rich nat gas | 0 | 0 | 0 | 0 | 0 |  | 0 | 0 | 0 | 0 |  | 0 | 0 | 0 | 0
| BURNER nat gas | 0 | 0 | 0 | 0 | 0 | 0 | 0 | 0 | 0 | 0 | 0 | 0 | 0 | 0 | 0
| MISC. | BPD | SCF/HR | COUNT
| TANK- | 0 |  |  | 0 | 0 | VOC: 0; VOC: 0
| FLARE- |  | 0 |  | 0 | 0 |  | 0 | 0 | 0 | 0 |  | 0 | 0 | 0 | 0
| PROCESS VENT- |  | 0 |  | 0 | 0 | VOC: 0; VOC: 0
| FUGITIVES- |  |  | 0 |  | 0 | VOC: 0; VOC: 0
| GLYCOL STILL VENT- |  | 0 |  | 0 | 0 | VOC: 0; VOC: 0
DRILLING | OIL BURN | 0 |  |  | 0 | 0 | 0 | 0 | 0 | 0 | 0 | 0 | 0 | 0 | 0 | 0
WELL TEST | GAS FLARE |  | 0 |  | 0 | 0 |  | 0 | 0 | 0 | 0 |  | 0 | 0 | 0 | 0
2000 | YEAR TOTAL | [5 empty] | 0 | 0 | 0 | 0 | 0 | 0 | 0 | 0 | 0 | 0
EXEMPTION CALCULATION | DISTANCE FROM LAND IN MILES | [5 empty] | TSP: 0; SOx: 0; NOx: 0; VOC: 0; CO: 0
0

## EMISSIONS3
COMPANY | AREA | BLOCK | LEASE | PLATFORM | WELL | LATITUDE | LONGITUDE | CONTACT |  | PHONE | REMARKS
OPERATIONS | EQUIPMENT |  | MAX. FUEL | ACT. FUEL | RUN TIME |  |  |  | POUNDS PER HOUR |  |  |  |  | TONS PER YEAR
| Diesel Engines | HP | GAL/HR | GAL/D
| Nat. Gas Engines | HP | SCF/HR | SCF/D
| Burners | MMBTU/HR | SCF/HR | SCF/D | HR/D | DAYS | TSP | SOx | NOx | VOC | CO | TSP | SOx | NOx | VOC | CO
DRILLING | PRIME MOVER>600hp diesel | 0 | 0 | 0 | 0 | 0 | 0 | 0 | 0 | 0 | 0 | 0 | 0 | 0 | 0 | 0
| PRIME MOVER>600hp diesel | 0 | 0 | 0 | 0 | 0 | 0 | 0 | 0 | 0 | 0 | 0 | 0 | 0 | 0 | 0
| PRIME MOVER>600hp diesel | 0 | 0 | 0 | 0 | 0 | 0 | 0 | 0 | 0 | 0 | 0 | 0 | 0 | 0 | 0
| AUXILIARY EQUIP<600hp diesel | 0 | 0 | 0 | 0 | 0 | 0 | 0 | 0 | 0 | 0 | 0 | 0 | 0 | 0 | 0
| VESSELS>600hp diesel | 0 | 0 | 0 | 0 | 0 | 0 | 0 | 0 | 0 | 0 | 0 | 0 | 0 | 0 | 0
PIPELINE | PIPELINE LAY BARGE diesel | 0 | 0 | 0 | 0 | 0 | 0 | 0 | 0 | 0 | 0 | 0 | 0 | 0 | 0 | 0
INSTALLATION | SUPPORT VESSEL diesel | 0 | 0 | 0 | 0 | 0 | 0 | 0 | 0 | 0 | 0 | 0 | 0 | 0 | 0 | 0
| PIPELINE BURY BARGE diesel | 0 | 0 | 0 | 0 | 0 | 0 | 0 | 0 | 0 | 0 | 0 | 0 | 0 | 0 | 0
| SUPPORT VESSEL diesel | 0 | 0 | 0 | 0 | 0 | 0 | 0 | 0 | 0 | 0 | 0 | 0 | 0 | 0 | 0
FACILITY | DERRICK BARGE diesel | 0 | 0 | 0 | 0 | 0 | 0 | 0 | 0 | 0 | 0 | 0 | 0 | 0 | 0 | 0
INSTALLATION | MATERIAL TUG diesel | 0 | 0 | 0 | 0 | 0 | 0 | 0 | 0 | 0 | 0 | 0 | 0 | 0 | 0 | 0
PRODUCTION | RECIP.<600hp diesel | 0 | 0 | 0 | 0 | 0 | 0 | 0 | 0 | 0 | 0 | 0 | 0 | 0 | 0 | 0
| RECIP.>600hp diesel | 0 | 0 | 0 | 0 | 0 | 0 | 0 | 0 | 0 | 0 | 0 | 0 | 0 | 0 | 0
| SUPPORT VESSEL diesel | 0 | 0 | 0 | 0 | 0 | 0 | 0 | 0 | 0 | 0 | 0 | 0 | 0 | 0 | 0
| TURBINE nat gas | 0 | 0 | 0 | 0 | 0 |  | 0 | 0 | 0 | 0 |  | 0 | 0 | 0 | 0
| RECIP.2 cycle lean nat gas | 0 | 0 | 0 | 0 | 0 |  | 0 | 0 | 0 | 0 |  | 0 | 0 | 0 | 0
| RECIP.4 cycle lean nat gas | 0 | 0 | 0 | 0 | 0 |  | 0 | 0 | 0 | 0 |  | 0 | 0 | 0 | 0
| RECIP.4 cycle rich nat gas | 0 | 0 | 0 | 0 | 0 |  | 0 | 0 | 0 | 0 |  | 0 | 0 | 0 | 0
| BURNER nat gas | 0 | 0 | 0 | 0 | 0 | 0 | 0 | 0 | 0 | 0 | 0 | 0 | 0 | 0 | 0
| MISC. | BPD | SCF/HR | COUNT
| TANK- | 0 |  |  | 0 | 0 | VOC: 0; VOC: 0
| FLARE- |  | 0 |  | 0 | 0 |  | 0 | 0 | 0 | 0 |  | 0 | 0 | 0 | 0
| PROCESS VENT- |  | 0 |  | 0 | 0 | VOC: 0; VOC: 0
| FUGITIVES- |  |  | 0 |  | 0 | VOC: 0; VOC: 0
| GLYCOL STILL VENT- |  | 0 |  | 0 | 0 | VOC: 0; VOC: 0
DRILLING | OIL BURN | 0 |  |  | 0 | 0 | 0 | 0 | 0 | 0 | 0 | 0 | 0 | 0 | 0 | 0
WELL TEST | GAS FLARE |  | 0 |  | 0 | 0 |  | 0 | 0 | 0 | 0 |  | 0 | 0 | 0 | 0
2001 | YEAR TOTAL | [5 empty] | 0 | 0 | 0 | 0 | 0 | 0 | 0 | 0 | 0 | 0
EXEMPTION CALCULATION | DISTANCE FROM LAND IN MILES | [5 empty] | TSP: 0; SOx: 0; NOx: 0; VOC: 0; CO: 0
0

## SUMMARY
COMPANY | AREA | BLOCK | LEASE | PLATFORM | WELL
|  | Emitted |  | Substance
Year
| TSP | SOx | NOx | VOC | CO
1999 | 0 | 0 | 0 | 0 | 0
2000 | 0 | 0 | 0 | 0 | 0
2001 | 0 | 0 | 0 | 0 | 0
2002 | 0 | 0 | 0 | 0 | 0
2003 | 0 | 0 | 0 | 0 | 0
2004 | 0 | 0 | 0 | 0 | 0
2005 | 0 | 0 | 0 | 0 | 0
2006 | 0 | 0 | 0 | 0 | 0
2007 | 0 | 0 | 0 | 0 | 0
2008 | 0 | 0 | 0 | 0 | 0
Allowable | 0 | 0 | 0 | 0 | 0