## INSTRUCTIONS
U.S. Department of the Interior OMB Control No. 1010-0049
Minerals Management Service OMB Approval Expires: August 31, 2006
GULF OF MEXICO AIR EMISSION CALCULATIONS
INSTRUCTIONS
General
This document (EP_AQ.XLS) was prepared through the cooperative efforts of those professionals
in the oil industry including the API/OOC Gulf of Mexico Air Quality Task Force, and the Minerals
Management Service (MMS), who deal with air emission issues. This document is intended to
standardize the way we estimate our potential air emissions for Exploration Plans (EP) approved by
the MMS. It is intended to be thorough but flexible to meet the needs of different operators. This
first file gives the basis for the emission factors used in the emission spreadsheet as well as some
general instructions. The following files, Title Sheet, Factors Sheet, Emissions Spreadsheet, and
Summary Sheet will describe and calculate emissions from an activity.
Title Sheet
The Title Sheet requires input of the company's name, area, block, OCS-G number, platform
well(s) in the necessary lines. This data will automatically be transferred to the spreadsheet
and/or and summary sheet.
Factor Sheet
The emission factors were compiled from the latest AP-42 references or from industry studies if no
AP-42 reference was available. Factors can be revised as more data becomes available. A change
to this Factor Sheet will be automatically changed in Emission Spreadsheet. A sulfur content table
was added in 1996. A change in this table will automatically revise the SOx factor which will revise
emissions.
The basis for the factors is as follows:
1. NG Turbines Fuel usage scf/hr = HP X 9.524 (10,000 btu/HP-hr / 1050 btu/scf)
2. NG Engines Fuel usage scf/hr = HP X 7.143 (7,500 btu/HP-hr / 1050 btu/scf)
3. Diesel Fuel usage gals/hr = HP X 0.0483 (7,000 btu/HP-hr / 145,000 btu/gal)
Emission Factors
Natural Gas Prime Movers
1. TNMOC refers to total non-methane organic carbon emissions and these can be assumed
equivalent to VOC emissions.
2. The sulfur content assumed is 2000 grains /mmscf (3.33 ppm). If your concentration is different
then revise the ppm in the sulfur table immediately below the factors table.
Diesel-Fired Prime Movers
1. Diesel sulfur level 0.4% by wt. If your sulfur content is different change % wt. in the sulfur table.
2. For boats use > 600 HP factors based on AP-42 Vol. II, Table II-3-3.
Include the emissions from all vessels associated with your activities for their time of operation
within a 25 mile radius of your facility.
3. For diesel engines <600 HP VOC emissions equal total HC emissions; for diesel engines>600 HP
VOC emissions equal non-methane HC emissions.
Gas Flares
1. It is assumed that the flare is non-smoking.
2. A heating value of 1050 btu/cu. ft. for NG is assumed.
3. The sulfur content assumed is 2000 grains /mmscf (3.33 ppm). If your concentration is different
then revise the ppm in the sulfur table or you may use the following formula:
H2S flared (lbs/hr) = Gas flared (cu ft/hr) X ppm H2S X 34/(379X1000000)
SOx emis (lbs/hr) = H2S flared (lbs/hr) X 64/34
Liquid Flares
1. Assumes 1% by wt Sulfur maximum in the crude oil.Revise the percent sulfurin the sulfur table if
your value is different. |  | 379
2. VOC equals non-methane HCs
3. Particulate emissions assumes Grade 5 oil.
Tanks
1. Tank emissions assumes uncontrolled fixed roof tank.
2. The EPA TANKS model is an acceptable alternate. If you choose to use TANKS, you must
provide MMS with sufficent information to verify your results.
Emissions Spreadsheets (EMISSIONS1 through EMISSIONS5)
The emissions from an operation should be presented for a calendar year (1999, 2000, etc.). The
operation may include drilling only or drilling in conjunction with other activities such as well
testing or caisson installation. For additional years the Emissions1is renamed Emissions 2, 3, etc.
The different operating parameters for each year should entered to calculate revised emissions
for that year. The spreadsheet will calculate maximum fuel usage (UNIT/HR) using the known
horsepower. It will assume maximum fuel usage is equal to actual fuel (UNIT/DAY) usage
unless the actual fuel usage is known. If so, insert actual fuel usage in appropriate column. The
emissions will be calculated as follows:
Emission rate (lb/hr) = (HP or fuel rate) X Emission Factor (Potential to emit)
Emissions (tpy)=Emission rate (lb/hr) X load factor( Act Fuel/Max Fuel) X hrsX daysX ton/2000 lbs
(Actual emissions)
To customize the spreadsheet for your application it is possible to delete lines for non-applicable equipment/activities or copy/insert an entire line if more than one similiar type of equipment is present.
(Potential to emit)
Summary Sheet |  |  | (Actual)
The Summary Sheet is designed to show a proposed estimate of emissions from an activity over a
future period of time. In this example ten years was chosen. The first line (Row 7) of the
summary sheet is linked to the yearly totals in the Emissions Spreadsheet. The second line (Row 8)
is referenced to Emissions2 Spreadsheet. The third line (Row 9) is referenced to Emissions3, Row 10
to Emissions 4, Row 11 to Emissions 5. If more years of calculations are necessary to reach a
constant then a spreadsheet can be copied and linked to the summary sheet for future years.
Once emissions are constant the values are carried to the end of the ten year period.
The Paperwork Reduction Act of 1995 (44 U.S.C. Chapter 35) requires us to inform you that MMS collects this information as part of an applicant's Exploration Plan submitted for MMS approval. We use the information to facilitate our review and data entry for OCS plans. We will protect proprietary data according to the Freedom of Information Act and 30 CFR 250.196. An agency may not conduct or sponsor, and a person is not required to respond to, a collection of information unless it displays a currently valid Office of Management and Budget (OMB) control number. Responses are mandatory. The reporting burden for this form is included in the burden for preparing Exploration Plans. We estimate that burden to average 580 hours per response, including the time for reviewing instructions, gathering and maintaining the data, and completing and reviewing the form. Direct comments on the burden estimate or any other aspect of this form to the Information Collection Clearance Office, Mail Stop 4230, Minerals Management Service, 1849 C Street, N. W., Washington, DC 20240.

## TITLE
COMPANY
AREA
BLOCK
LEASE
PLATFORM
WELL
COMPANY CONTACT
TELEPHONE NO.
REMARKS

## FACTORS
Fuel Usage Conversion Factors | Natural Gas Turbines |  | Natural Gas Engines |  | Diesel Recip. Engine |  | REF. | DATE
| SCF/hp-hr | 9.524 | SCF/hp-hr | 7.143 | GAL/hp-hr | 0.0483 | AP42 3.2-1 | 4/76 & 8/84
Equipment/Emission Factors | units | PM | SOx | NOx | VOC | CO | REF. | DATE
NG Turbines | gms/hp-hr |  | 0.0024709 | 1.3 | 0.01 | 0.83 | AP42 3.2-1& 3.1-1 | 10/96
NG 2-cycle lean | gms/hp-hr |  | 0.0018515 | 10.9 | 0.43 | 1.5 | AP42 3.2-1 | 10/96
NG 4-cycle lean | gms/hp-hr |  | 0.0018515 | 11.8 | 0.72 | 1.6 | AP42 3.2-1 | 10/96
NG 4-cycle rich | gms/hp-hr |  | 0.0018515 | 10 | 0.14 | 8.6 | AP42 3.2-1 | 10/96
Diesel Recip. < 600 hp. | gms/hp-hr | 1 | 1.468 | 14 | 1.12 | 3.03 | AP42 3.3-1 | 10/96
Diesel Recip. > 600 hp. | gms/hp-hr | 0.32 | 1.468 | 11 | 0.33 | 2.4 | AP42 3.4-1 | 10/96
Diesel Boiler | lbs/bbl | 0.084 | 2.42 | 0.84 | 0.008 | 0.21 | AP42 1.3-12,14 | 9/98
NG Heaters/Boilers/Burners | lbs/mmscf | 7.6 | 0.59307 | 100 | 5.5 | 84 | AP42 1.4-1, 14-2, & 14-3 | 7/98
NG Flares | lbs/mmscf |  | 0.59307 | 71.4 | 60.3 | 388.5 | AP42 11.5-1 | 9/91
Liquid Flaring | lbs/bbl | 0.42 | 6.83 | 2 | 0.01 | 0.21 | AP42 1.3-1 & 1.3-3 | 9/98
Tank Vapors | lbs/bbl |  |  |  | 0.03 |  | E&P Forum | 1/93
Fugitives | lbs/hr/comp. |  |  |  | 0.0005 |  | API Study | 12/93
Glycol Dehydrator Vent | lbs/mmscf |  |  |  | 6.6 |  | La. DEQ | 1991
Gas Venting | lbs/scf |  |  |  | 0.0034
Sulfur Content Source | Value | Units
Fuel Gas | 3.33 | ppm
Diesel Fuel | 0.4 | % weight
Produced Gas( Flares) | 3.33 | ppm
Produced Oil (Liquid Flaring) | 1 | % weight

## EMISSIONS1
COMPANY | AREA | BLOCK | LEASE | PLATFORM | WELL |  |  | CONTACT |  | PHONE | REMARKS
OPERATIONS | EQUIPMENT | RATING | MAX. FUEL | ACT. FUEL | RUN TIME |  |  |  | MAXIMUM POUNDS PER HOUR |  |  |  |  | ESTIMATED TONS
| Diesel Engines | HP | GAL/HR | GAL/D
| Nat. Gas Engines | HP | SCF/HR | SCF/D
| Burners | MMBTU/HR | SCF/HR | SCF/D | HR/D | DAYS | PM | SOx | NOx | VOC | CO | PM | SOx | NOx | VOC | CO
DRILLING | PRIME MOVER>600hp diesel | 0 | 0 | 0 | 0 | 0 | 0 | 0 | 0 | 0 | 0 | 0 | 0 | 0 | 0 | 0
| PRIME MOVER>600hp diesel | 0 | 0 | 0 | 0 | 0 | 0 | 0 | 0 | 0 | 0 | 0 | 0 | 0 | 0 | 0
| PRIME MOVER>600hp diesel | 0 | 0 | 0 | 0 | 0 | 0 | 0 | 0 | 0 | 0 | 0 | 0 | 0 | 0 | 0
| PRIME MOVER>600hp diesel | 0 | 0 | 0 | 0 | 0 | 0 | 0 | 0 | 0 | 0 | 0 | 0 | 0 | 0 | 0
| BURNER diesel | 0 |  |  | 0 | 0 | 0 | 0 | 0 | 0 | 0 | 0 | 0 | 0 | 0 | 0
| AUXILIARY EQUIP<600hp diesel | 0 | 0 | 0 | 0 | 0 | 0 | 0 | 0 | 0 | 0 | 0 | 0 | 0 | 0 | 0
| VESSELS>600hp diesel(crew) | 0 | 0 | 0 | 0 | 0 | 0 | 0 | 0 | 0 | 0 | 0 | 0 | 0 | 0 | 0
| VESSELS>600hp diesel(supply) | 0 | 0 | 0 | 0 | 0 | 0 | 0 | 0 | 0 | 0 | 0 | 0 | 0 | 0 | 0
| VESSELS>600hp diesel(tugs) | 0 | 0 | 0 | 0 | 0 | 0 | 0 | 0 | 0 | 0 | 0 | 0 | 0 | 0 | 0
FACILITY | DERRICK BARGE diesel | 0 | 0 | 0 | 0 | 0 | 0 | 0 | 0 | 0 | 0 | 0 | 0 | 0 | 0 | 0
INSTALLATION | MATERIAL TUG diesel | 0 | 0 | 0 | 0 | 0 | 0 | 0 | 0 | 0 | 0 | 0 | 0 | 0 | 0 | 0
| VESSELS>600hp diesel(crew) | 0 | 0 | 0 | 0 | 0 | 0 | 0 | 0 | 0 | 0 | 0 | 0 | 0 | 0 | 0
| VESSELS>600hp diesel(supply) | 0 | 0 | 0 | 0 | 0 | 0 | 0 | 0 | 0 | 0 | 0 | 0 | 0 | 0 | 0
| MISC. | BPD | SCF/HR | COUNT
| TANK- | 0 |  |  | 0 | 0 | VOC: 0; VOC: 0
DRILLING | OIL BURN | 0 |  |  | 0 | 0 | 0 | 0 | 0 | 0 | 0 | 0 | 0 | 0 | 0 | 0
WELL TEST | GAS FLARE |  | 0 |  | 0 | 0 |  | 0 | 0 | 0 | 0 |  | 0 | 0 | 0 | 0
1999 | YEAR TOTAL | [5 empty] | 0 | 0 | 0 | 0 | 0 | 0 | 0 | 0 | 0 | 0
EXEMPTION CALCULATION | DISTANCE FROM LAND IN MILES | [5 empty] | PM: 0; SOx: 0; NOx: 0; VOC: 0; CO: 0
0

## EMISSIONS2
COMPANY | AREA | BLOCK | LEASE | PLATFORM | WELL |  |  | CONTACT |  | PHONE | REMARKS
OPERATIONS | EQUIPMENT | RATING | MAX. FUEL | ACT. FUEL | RUN TIME |  |  |  | MAXIMUM POUNDS PER HOUR |  |  |  |  | ESTIMATED TONS
| Diesel Engines | HP | GAL/HR | GAL/D
| Nat. Gas Engines | HP | SCF/HR | SCF/D
| Burners | MMBTU/HR | SCF/HR | SCF/D | HR/D | DAYS | PM | SOx | NOx | VOC | CO | PM | SOx | NOx | VOC | CO
DRILLING | PRIME MOVER>600hp diesel | 0 | 0 | 0 | 0 | 0 | 0 | 0 | 0 | 0 | 0 | 0 | 0 | 0 | 0 | 0
| PRIME MOVER>600hp diesel | 0 | 0 | 0 | 0 | 0 | 0 | 0 | 0 | 0 | 0 | 0 | 0 | 0 | 0 | 0
| PRIME MOVER>600hp diesel | 0 | 0 | 0 | 0 | 0 | 0 | 0 | 0 | 0 | 0 | 0 | 0 | 0 | 0 | 0
| PRIME MOVER>600hp diesel | 0 | 0 | 0 | 0 | 0 | 0 | 0 | 0 | 0 | 0 | 0 | 0 | 0 | 0 | 0
| BURNER diesel | 0 |  |  | 0 | 0 | 0 | 0 | 0 | 0 | 0 | 0 | 0 | 0 | 0 | 0
| AUXILIARY EQUIP<600hp diesel | 0 | 0 | 0 | 0 | 0 | 0 | 0 | 0 | 0 | 0 | 0 | 0 | 0 | 0 | 0
| VESSELS>600hp diesel(crew) | 0 | 0 | 0 | 0 | 0 | 0 | 0 | 0 | 0 | 0 | 0 | 0 | 0 | 0 | 0
| VESSELS>600hp diesel(supply) | 0 | 0 | 0 | 0 | 0 | 0 | 0 | 0 | 0 | 0 | 0 | 0 | 0 | 0 | 0
| VESSELS>600hp diesel(tugs) | 0 | 0 | 0 | 0 | 0 | 0 | 0 | 0 | 0 | 0 | 0 | 0 | 0 | 0 | 0
FACILITY | DERRICK BARGE diesel | 0 | 0 | 0 | 0 | 0 | 0 | 0 | 0 | 0 | 0 | 0 | 0 | 0 | 0 | 0
INSTALLATION | MATERIAL TUG diesel | 0 | 0 | 0 | 0 | 0 | 0 | 0 | 0 | 0 | 0 | 0 | 0 | 0 | 0 | 0
| VESSELS>600hp diesel(crew) | 0 | 0 | 0 | 0 | 0 | 0 | 0 | 0 | 0 | 0 | 0 | 0 | 0 | 0 | 0
| VESSELS>600hp diesel(supply) | 0 | 0 | 0 | 0 | 0 | 0 | 0 | 0 | 0 | 0 | 0 | 0 | 0 | 0 | 0
| MISC. | BPD | SCF/HR | COUNT
| TANK- | 0 |  |  | 0 | 0 | VOC: 0; VOC: 0
DRILLING | OIL BURN | 0 |  |  | 0 | 0 | 0 | 0 | 0 | 0 | 0 | 0 | 0 | 0 | 0 | 0
WELL TEST | GAS FLARE |  | 0 |  | 0 | 0 |  | 0 | 0 | 0 | 0 |  | 0 | 0 | 0 | 0
2000 | YEAR TOTAL | [5 empty] | 0 | 0 | 0 | 0 | 0 | 0 | 0 | 0 | 0 | 0
EXEMPTION CALCULATION | DISTANCE FROM LAND IN MILES | [5 empty] | PM: 0; SOx: 0; NOx: 0; VOC: 0; CO: 0
0

## EMISSIONS3
COMPANY | AREA | BLOCK | LEASE | PLATFORM | WELL |  |  | CONTACT |  | PHONE | REMARKS
OPERATIONS | EQUIPMENT | RATING | MAX. FUEL | ACT. FUEL | RUN TIME |  |  |  | MAXIMUM POUNDS PER HOUR |  |  |  |  | ESTIMATED TONS
| Diesel Engines | HP | GAL/HR | GAL/D
| Nat. Gas Engines | HP | SCF/HR | SCF/D
| Burners | MMBTU/HR | SCF/HR | SCF/D | HR/D | DAYS | PM | SOx | NOx | VOC | CO | PM | SOx | NOx | VOC | CO
DRILLING | PRIME MOVER>600hp diesel | 0 | 0 | 0 | 0 | 0 | 0 | 0 | 0 | 0 | 0 | 0 | 0 | 0 | 0 | 0
| PRIME MOVER>600hp diesel | 0 | 0 | 0 | 0 | 0 | 0 | 0 | 0 | 0 | 0 | 0 | 0 | 0 | 0 | 0
| PRIME MOVER>600hp diesel | 0 | 0 | 0 | 0 | 0 | 0 | 0 | 0 | 0 | 0 | 0 | 0 | 0 | 0 | 0
| PRIME MOVER>600hp diesel | 0 | 0 | 0 | 0 | 0 | 0 | 0 | 0 | 0 | 0 | 0 | 0 | 0 | 0 | 0
| BURNER diesel | 0 |  |  | 0 | 0 | 0 | 0 | 0 | 0 | 0 | 0 | 0 | 0 | 0 | 0
| AUXILIARY EQUIP<600hp diesel | 0 | 0 | 0 | 0 | 0 | 0 | 0 | 0 | 0 | 0 | 0 | 0 | 0 | 0 | 0
| VESSELS>600hp diesel(crew) | 0 | 0 | 0 | 0 | 0 | 0 | 0 | 0 | 0 | 0 | 0 | 0 | 0 | 0 | 0
| VESSELS>600hp diesel(supply) | 0 | 0 | 0 | 0 | 0 | 0 | 0 | 0 | 0 | 0 | 0 | 0 | 0 | 0 | 0
| VESSELS>600hp diesel(tugs) | 0 | 0 | 0 | 0 | 0 | 0 | 0 | 0 | 0 | 0 | 0 | 0 | 0 | 0 | 0
FACILITY | DERRICK BARGE diesel | 0 | 0 | 0 | 0 | 0 | 0 | 0 | 0 | 0 | 0 | 0 | 0 | 0 | 0 | 0
INSTALLATION | MATERIAL TUG diesel | 0 | 0 | 0 | 0 | 0 | 0 | 0 | 0 | 0 | 0 | 0 | 0 | 0 | 0 | 0
| VESSELS>600hp diesel(crew) | 0 | 0 | 0 | 0 | 0 | 0 | 0 | 0 | 0 | 0 | 0 | 0 | 0 | 0 | 0
| VESSELS>600hp diesel(supply) | 0 | 0 | 0 | 0 | 0 | 0 | 0 | 0 | 0 | 0 | 0 | 0 | 0 | 0 | 0
| MISC. | BPD | SCF/HR | COUNT
| TANK- | 0 |  |  | 0 | 0 | VOC: 0; VOC: 0
DRILLING | OIL BURN | 0 |  |  | 0 | 0 | 0 | 0 | 0 | 0 | 0 | 0 | 0 | 0 | 0 | 0
WELL TEST | GAS FLARE |  | 0 |  | 0 | 0 |  | 0 | 0 | 0 | 0 |  | 0 | 0 | 0 | 0
2001 | YEAR TOTAL | [5 empty] | 0 | 0 | 0 | 0 | 0 | 0 | 0 | 0 | 0 | 0
EXEMPTION CALCULATION | DISTANCE FROM LAND IN MILES | [5 empty] | PM: 0; SOx: 0; NOx: 0; VOC: 0; CO: 0
0

## EMISSIONS4
COMPANY | AREA | BLOCK | LEASE | PLATFORM | WELL |  |  | CONTACT |  | PHONE | REMARKS
OPERATIONS | EQUIPMENT | RATING | MAX. FUEL | ACT. FUEL | RUN TIME |  |  |  | MAXIMUM POUNDS PER HOUR |  |  |  |  | ESTIMATED TONS
| Diesel Engines | HP | GAL/HR | GAL/D
| Nat. Gas Engines | HP | SCF/HR | SCF/D
| Burners | MMBTU/HR | SCF/HR | SCF/D | HR/D | DAYS | PM | SOx | NOx | VOC | CO | PM | SOx | NOx | VOC | CO
DRILLING | PRIME MOVER>600hp diesel | 0 | 0 | 0 | 0 | 0 | 0 | 0 | 0 | 0 | 0 | 0 | 0 | 0 | 0 | 0
| PRIME MOVER>600hp diesel | 0 | 0 | 0 | 0 | 0 | 0 | 0 | 0 | 0 | 0 | 0 | 0 | 0 | 0 | 0
| PRIME MOVER>600hp diesel | 0 | 0 | 0 | 0 | 0 | 0 | 0 | 0 | 0 | 0 | 0 | 0 | 0 | 0 | 0
| PRIME MOVER>600hp diesel | 0 | 0 | 0 | 0 | 0 | 0 | 0 | 0 | 0 | 0 | 0 | 0 | 0 | 0 | 0
| BURNER diesel | 0 |  |  | 0 | 0 | 0 | 0 | 0 | 0 | 0 | 0 | 0 | 0 | 0 | 0
| AUXILIARY EQUIP<600hp diesel | 0 | 0 | 0 | 0 | 0 | 0 | 0 | 0 | 0 | 0 | 0 | 0 | 0 | 0 | 0
| VESSELS>600hp diesel(crew) | 0 | 0 | 0 | 0 | 0 | 0 | 0 | 0 | 0 | 0 | 0 | 0 | 0 | 0 | 0
| VESSELS>600hp diesel(supply) | 0 | 0 | 0 | 0 | 0 | 0 | 0 | 0 | 0 | 0 | 0 | 0 | 0 | 0 | 0
| VESSELS>600hp diesel(tugs) | 0 | 0 | 0 | 0 | 0 | 0 | 0 | 0 | 0 | 0 | 0 | 0 | 0 | 0 | 0
FACILITY | DERRICK BARGE diesel | 0 | 0 | 0 | 0 | 0 | 0 | 0 | 0 | 0 | 0 | 0 | 0 | 0 | 0 | 0
INSTALLATION | MATERIAL TUG diesel | 0 | 0 | 0 | 0 | 0 | 0 | 0 | 0 | 0 | 0 | 0 | 0 | 0 | 0 | 0
| VESSELS>600hp diesel(crew) | 0 | 0 | 0 | 0 | 0 | 0 | 0 | 0 | 0 | 0 | 0 | 0 | 0 | 0 | 0
| VESSELS>600hp diesel(supply) | 0 | 0 | 0 | 0 | 0 | 0 | 0 | 0 | 0 | 0 | 0 | 0 | 0 | 0 | 0
| MISC. | BPD | SCF/HR | COUNT
| TANK- | 0 |  |  | 0 | 0 | VOC: 0; VOC: 0
DRILLING | OIL BURN | 0 |  |  | 0 | 0 | 0 | 0 | 0 | 0 | 0 | 0 | 0 | 0 | 0 | 0
WELL TEST | GAS FLARE |  | 0 |  | 0 | 0 |  | 0 | 0 | 0 | 0 |  | 0 | 0 | 0 | 0
2002 | YEAR TOTAL | [5 empty] | 0 | 0 | 0 | 0 | 0 | 0 | 0 | 0 | 0 | 0
EXEMPTION CALCULATION | DISTANCE FROM LAND IN MILES | [5 empty] | PM: 0; SOx: 0; NOx: 0; VOC: 0; CO: 0
0

## EMISSIONS5
COMPANY | AREA | BLOCK | LEASE | PLATFORM | WELL |  |  | CONTACT |  | PHONE | REMARKS
OPERATIONS | EQUIPMENT | RATING | MAX. FUEL | ACT. FUEL | RUN TIME |  |  |  | MAXIMUM POUNDS PER HOUR |  |  |  |  | ESTIMATED TONS
| Diesel Engines | HP | GAL/HR | GAL/D
| Nat. Gas Engines | HP | SCF/HR | SCF/D
| Burners | MMBTU/HR | SCF/HR | SCF/D | HR/D | DAYS | PM | SOx | NOx | VOC | CO | PM | SOx | NOx | VOC | CO
DRILLING | PRIME MOVER>600hp diesel | 0 | 0 | 0 | 0 | 0 | 0 | 0 | 0 | 0 | 0 | 0 | 0 | 0 | 0 | 0
| PRIME MOVER>600hp diesel | 0 | 0 | 0 | 0 | 0 | 0 | 0 | 0 | 0 | 0 | 0 | 0 | 0 | 0 | 0
| PRIME MOVER>600hp diesel | 0 | 0 | 0 | 0 | 0 | 0 | 0 | 0 | 0 | 0 | 0 | 0 | 0 | 0 | 0
| PRIME MOVER>600hp diesel | 0 | 0 | 0 | 0 | 0 | 0 | 0 | 0 | 0 | 0 | 0 | 0 | 0 | 0 | 0
| BURNER diesel | 0 |  |  | 0 | 0 | 0 | 0 | 0 | 0 | 0 | 0 | 0 | 0 | 0 | 0
| AUXILIARY EQUIP<600hp diesel | 0 | 0 | 0 | 0 | 0 | 0 | 0 | 0 | 0 | 0 | 0 | 0 | 0 | 0 | 0
| VESSELS>600hp diesel(crew) | 0 | 0 | 0 | 0 | 0 | 0 | 0 | 0 | 0 | 0 | 0 | 0 | 0 | 0 | 0
| VESSELS>600hp diesel(supply) | 0 | 0 | 0 | 0 | 0 | 0 | 0 | 0 | 0 | 0 | 0 | 0 | 0 | 0 | 0
| VESSELS>600hp diesel(tugs) | 0 | 0 | 0 | 0 | 0 | 0 | 0 | 0 | 0 | 0 | 0 | 0 | 0 | 0 | 0
FACILITY | DERRICK BARGE diesel | 0 | 0 | 0 | 0 | 0 | 0 | 0 | 0 | 0 | 0 | 0 | 0 | 0 | 0 | 0
INSTALLATION | MATERIAL TUG diesel | 0 | 0 | 0 | 0 | 0 | 0 | 0 | 0 | 0 | 0 | 0 | 0 | 0 | 0 | 0
| VESSELS>600hp diesel(crew) | 0 | 0 | 0 | 0 | 0 | 0 | 0 | 0 | 0 | 0 | 0 | 0 | 0 | 0 | 0
| VESSELS>600hp diesel(supply) | 0 | 0 | 0 | 0 | 0 | 0 | 0 | 0 | 0 | 0 | 0 | 0 | 0 | 0 | 0
| MISC. | BPD | SCF/HR | COUNT
| TANK- | 0 |  |  | 0 | 0 | VOC: 0; VOC: 0
DRILLING | OIL BURN | 0 |  |  | 0 | 0 | 0 | 0 | 0 | 0 | 0 | 0 | 0 | 0 | 0 | 0
WELL TEST | GAS FLARE |  | 0 |  | 0 | 0 |  | 0 | 0 | 0 | 0 |  | 0 | 0 | 0 | 0
2004 | YEAR TOTAL | [5 empty] | 0 | 0 | 0 | 0 | 0 | 0 | 0 | 0 | 0 | 0
EXEMPTION CALCULATION | DISTANCE FROM LAND IN MILES | [5 empty] | PM: 0; SOx: 0; NOx: 0; VOC: 0; CO: 0
0

## SUMMARY
COMPANY | AREA | BLOCK | LEASE | PLATFORM | WELL
|  | Emitted |  | Substance
Year
| PM | SOx | NOx | VOC | CO
1999 | 0 | 0 | 0 | 0 | 0
2000 | 0 | 0 | 0 | 0 | 0
2001 | 0 | 0 | 0 | 0 | 0
2002 | 0 | 0 | 0 | 0 | 0
2003 | 0 | 0 | 0 | 0 | 0
2004 | 0 | 0 | 0 | 0 | 0
2005 | 0 | 0 | 0 | 0 | 0
2006 | 0 | 0 | 0 | 0 | 0
2007 | 0 | 0 | 0 | 0 | 0
2008 | 0 | 0 | 0 | 0 | 0
Allowable | 0 | 0 | 0 | 0 | 0