## ReadMe
Vermont NRCS Excel Workbook Estimating 'Other' Erosion Types Version March 2007
Annual soil loss predictions for conservation planning purposes are made with current soil loss prediction technology (RUSLE2). RUSLE2 estimates sheet, rill and interrill erosion. Erosion that is seasonal in nature and caused by concentrated flow, however, is not predicted by RUSLE2.
This workbook provides conservation planners with simple tools and processes to help estimate the amount of erosion occurring in ephemeral gullies, classic gullies and on streambank erosion sites.
Definitions:
Rill Erosion: consists of the removal of soil by concentrated water running through little streamlets, or headcuts. Detachment in a rill occurs if the sediment in the flow is below the amount the load can transport and if the flow exceeds the soil's resistance to detachment. As detachment continues or flow increases, rills will become wider and deeper. Rills may be of any size but are usually less than four inches deep. Rills are:
<> generally parallel on the slope, but may converge,
<> generally of uniform spacing and dimension,
<> generally appear at different locations on the landscape from year to year,
<> generally shorter than ephemeral cropland gullies,
<> usually end at a concentrated flow channel, or an area where the slope flattens and deposition occurs,
<> are on the same portion of the slope that is used to determine the length of slope (L) for RUSLE2,
<> many small, but conspicuous channels running in the direction of slope gradient
Rill erosion is considered in the RUSLE2 calculations.
Ephemeral Gully Erosion: Small erosion channels formed on crop fields as a result of concentrated flow of runoff water. These channels are routinely eliminated by tillage of the field but return following subsequent runoff events. Ephemeral Gullies are small enough to be eliminated (temporarily) with the use of typical farm tillage equipment and they:
<> recur in the same area of concentrated flow each time they form,
<> frequently form in well-defined depressions in natural drainage ways,
<> are generally wider, deeper, and longer than the rills in the field,
Ephemeral Gullies are not calculated by the RUSLE2 program.
Gully Erosion: Permanent gullies are formed when channel development has progressed to the point where the gully is too wide and too deep to be tilled across. These channels carry large amounts of water after rains and deposit eroded material at the foot of the gully. They disfigure landscape and make the land unfit for growing crops. Gullies:
<> may grow or enlarge from year to year by head cutting and lateral enlarging,
<> often occur in depressions or natural drainage ways,
<> may begin as ephemeral gullies that were left in the field untreated,
<> may, over time, become partially stabilized by grass, weeds or woody vegetation,
Gully erosion is not calculated by the RUSLE2 program.
Streambank Erosion: The wearing away of streambanks by flowing water. The removal of soil from streambanks is typically caused by the direct action of stream flow and/or wind/wave action, typically occurring during periods of high flow. Streambank erosion:
<> is a natural process that generally increases when unprotected streambanks (e.g. no woody vegetation) are subject to the actions of flowing water and ice damage.
<> is a common occurrence on many Vermont river channels that are experiencing geomorphic adjustments
The soil loss from ephemeral gullies, gullies and streambank erosion areas can be estimated by calculating the volume of soil removed by erosion processes. The volume of soil loss can be multiplied by the typical unit weight of the soil (based on soil texture) which is eroded. Approximate soil unit weights are expressed below1:
|  | Soil Texture | Estimated Dry Density lb/ft3
|  | Gravel | 110
|  | Sand | 105
|  | Loamy Sand | 100
|  | Sandy Loam | 100
|  | Fine Sandy Loam | 100
|  | Sandy Clay Loam | 90
|  | Silt Loam | 85
|  | Silty Clay Loam | 85
|  | Silty Clay | 85
|  | Clay Loam | 85
|  | Organic | 22
Procedure for estimating Ephemeral Soil Erosion:
The following formula will be used to calculate annual estimated ephemeral gully erosion:
| Ephemeral Gully Length X Gully Average Width X Gully Average Depth |  |  | X Soil Weight (lbs/ft3) X Occurrences per Year = |  |  | Estimated Soil Loss (Tons per Year)
2000
* Ephemeral gully erosion may reform multiple times per year, and under certain conditions it may not form in a given year. The voided volume which would be calculated after a runoff event is not necessarily representative of an annual rate, but is representative of only the specific event. This erosion can be calculated for individual storms and can be summed for a yearly estimate.
1 Data from published soil surveys, laboratory data, and soil interpretation record are to be used where available. Parent materials, soil consistency, soil structure, pore space, soil texture, and coarse fragments all influence unit weight.
Procedure for estimating Gully Soil Erosion:
The following formula will be used to calculate annual estimated classic gully erosion:
| Gully Length X (Average Width X Average Depth) X Soil Weight (lbs/ft3) |  |  |  | / Formation Years | = Estimated Soil Loss Per Year (Tons)
2000
Procedure for estimating Streambank Soil Erosion (Direct Volume Method):
The following formula will be used to calculate annual estimated streambank erosion unless a field measurement procedure2 is used:
| Eroding Bank Length X Eroding Bank Height X Lateral Recession Rate (FT/YR) X Soil Weight (lbs/ft3) |  |  |  | = Estimated Soil Loss Per Year (Tons)
2000
** Eroding bank height is measured along the bank, not the vertical height of bank. Example: if vertical height of an eroding streambank is 5 feet, and the bank is on a 2:1 slope, the total eroding bank distance is 25 feet -- 1/2 (Base X Height).
***The average annual recession rate is the thickness of soil eroded from a bank surface (perpendicular to the face) in an average year.
Stream bank erosion sometimes presents itself as a major occurance in a given year, whereas the same bank may not erode significantly for a period of years if no major runoff events occur. Recession rates need to be calculated as an average of years when erosion does and does not occur. Recession rate is not calculated as the erosion occurring after a single event.
Use available resources to assist in the estimation of recession rate: use past and present aerial photography, old survey records, and any other information that helps to determine the bank condition at known times in the past. When such information is lacking or insufficient, field observations and professional judgement are needed to estimate recession rates. It is often not possible to directly measure recession rates in the field. Therefore, the following table has been included which relates recession rates to narrative descriptions of banks eroding at different rates (Table from NRCS Wisconsin guidance).
2 The best way to quantify streambank erosion is to measure it directly in the field. The basic procedure in measuring streambank erosion is to survey, flag, or in some way fix a “before" image of the channel you are evaluating in order to establish the baseline condition. Changes due to erosion can then be monitored over time by going back to the study area and re-measuring from the fixed reference points. Channel cross-sections can be surveyed and plotted on a periodic basis to monitor change. Stakes or pins can be driven into channel banks flush with the surface. The amount of stake or pin exposed due to erosion is the amount of change at the streambank erosion site between your times of observation. The time required to monitor a site often precludes this method of data collection. The Direct Volume Method can be used to estimate streambank erosion at your site.
Acknowledgements: This Excel workbook was created as a planning tool for use by conservation planners. The basic format and content of the tool is a compilation of various similar tools, processes and procedures employed by NRCS in several states including: Indiana, Iowa, Kansas, Maryland, Michigan, Missouri, Nebraska, Oklahoma, South Dakota and Wisconsin. Some of the terminology in the 'Definitions' section of this Readme document closely mirrors these sources.

## Ephemeral_Gully
Vermont NRCS Ephemeral Gully Erosion Estimator
Farmer / Cooperator Name: | [6 empty] | Evaluated By:
Tract Number: | [6 empty] | Evaluation Date:
Field Number | Ephemeral Gully (EG) | Gully Length (Feet) | Gully Average Width (Feet) | Gully Average Depth (Inches) | Volume (FT3) Eroded Estimate | Soil Texture | Pounds of Soil per FT3 Estimate | Number of Similar EGs In Field | Soil Loss (Tons per Occurrence) Estimate | Number of Occurrences per Year Estimate | Total EG Soil Loss per Year Estimate
1
2
3
Total Estimated Ephemeral Gully Soil Loss Per Year (Tons):
Field Number | Ephemeral Gully (EG) | Gully Length (Feet) | Gully Average Width (Feet) | Gully Average Depth (Inches) | Volume (FT3) Eroded Estimate | Soil Texture | Pounds of Soil per FT3 Estimate | Number of Similar EGs In Field | Soil Loss (Tons per Occurrence) Estimate | Number of Occurrences per Year Estimate | Total EG Soil Loss per Year Estimate
1
2
3
Total Estimated Ephemeral Gully Soil Loss Per Year (Tons):
Field Number | Ephemeral Gully (EG) | Gully Length (Feet) | Gully Average Width (Feet) | Gully Average Depth (Inches) | Volume (FT3) Eroded Estimate | Soil Texture | Pounds of Soil per FT3 Estimate | Number of Similar EGs In Field | Soil Loss (Tons per Occurrence) Estimate | Number of Occurrences per Year Estimate | Total EG Soil Loss per Year Estimate
1
2
3
Total Estimated Ephemeral Gully Soil Loss Per Year (Tons):
Ephemeral Gully Erosion Calculation Formula:
Ephemeral Gully Length X Gully Average Width X Gully Average Depth | [5 empty] | X Soil Weight (lbs/ft3) X Number of Occurrences per Year |  |  |  | = Estimated Soil Loss (Tons per Year)
2000

## Gully
Vermont NRCS Classic Gully Erosion Estimator
Farmer / Cooperator Name: | [7 empty] | Evaluated By:
Tract Number: | [7 empty] | Evaluation Date:
Field Number | Gully | Total Active Gully Length (Feet) * | Gully Average Top Width (Feet) | Gully Average Bottom Width (Feet) | Gully Average Depth (Feet) | Estimated Total Volume (FT3) Eroded | Gully Formation: Estimated Number of Years | Soil Texture | Approximate Pounds of Soil per FT3 | Estimated Total Gully Soil Loss (Tons) | Estimated Gully Soil Loss Per Year (Tons)
1
2
3
Total Estimated Annual Gully Soil Loss (Tons):
Field Number | Gully | Total Active Gully Length (Feet) * | Gully Average Top Width (Feet) | Gully Average Bottom Width (Feet) | Gully Average Depth (Feet) | Estimated Total Volume (FT3) Eroded | Gully Formation: Estimated Number of Years | Soil Texture | Approximate Pounds of Soil per FT3 | Estimated Total Gully Soil Loss (Tons) | Estimated Gully Soil Loss Per Year (Tons)
1
2
3
Total Estimated Annual Gully Soil Loss (Tons):
Field Number | Gully | Total Active Gully Length (Feet) * | Gully Average Top Width (Feet) | Gully Average Bottom Width (Feet) | Gully Average Depth (Feet) | Estimated Total Volume (FT3) Eroded | Gully Formation: Estimated Number of Years | Soil Texture | Approximate Pounds of Soil per FT3 | Estimated Total Gully Soil Loss (Tons) | Estimated Gully Soil Loss Per Year (Tons)
1
2
3
Total Estimated Annual Gully Soil Loss (Tons):
* Only measure the active gully erosion areas. Areas which have become stabilized are no longer a major resource concern.
Classic Gully Erosion Calculation Formula:
| Gully Length X (Average Width X Average Depth ) X Soil Weight (lbs/ft3) | [6 empty] | / Formation Years | = Estimated Soil Loss Per Year (Tons)
2000

## Streambank
Vermont NRCS Streambank Erosion Estimator (Direct Volume Method)
Farmer / Cooperator Name: | [5 empty] | Evaluated By:
Tract Number: | [5 empty] | Evaluation Date:
Field Number | Eroding Streambank Reach Number | Eroding Bank Length (Feet) | Eroding Bank Height * (Feet) | Area of Eroding Streambank (FT2) | Lateral Recession Rate (Estimated) (FT / Year) | Estimated Volume (FT3) Eroded Annually | Soil Texture | Approximate Pounds of Soil per FT3 | Estimated Soil Loss (Tons/Year)
1
2
3
Total Estimated Annual Streambank Erosion Soil Loss (Tons):
Field Number | Eroding Streambank Reach Number | Eroding Bank Length (Feet) | Eroding Bank Height * (Feet) | Area of Eroding Streambank (FT2) | Lateral Recession Rate (Estimated) (FT / Year) | Estimated Volume (FT3) Eroded Annually | Soil Texture | Approximate Pounds of Soil per FT3 | Estimated Soil Loss (Tons/Year)
1
2
3
Total Estimated Annual Streambank Erosion Soil Loss (Tons):
Field Number | Eroding Streambank Reach Number | Eroding Bank Length (Feet) | Eroding Bank Height * (Feet) | Area of Eroding Streambank (FT2) | Lateral Recession Rate (Estimated) (FT / Year) | Estimated Volume (FT3) Eroded Annually | Soil Texture | Approximate Pounds of Soil per FT3 | Estimated Soil Loss (Tons/Year)
1
2
3
Total Estimated Annual Streambank Erosion Soil Loss (Tons):
* Eroding bank height is measured along the bank, not the vertical height of bank.
Streambank Erosion Calculation Formula:
Eroding Bank Length X Eroding Bank Height X Lateral Recession Rate (FT/YR) X Soil Weight (lbs/ft3) | [6 empty] | = Estimated Soil Loss Per Year (Tons)
2000

## Lookup (hidden)
Employee | Office | Practices | Yes/No | Soil | Estimated Dry Density Lb/ft3
ADAM, JAMES ANDRE | Bennington | Access Road - G | YES | Gravel | 110
ALLEN, NANCY G. | Berlin | Agrichemical Mixing Facility - G | NO | Sand | 100
ARMSTRONG, CHARLES | Brattleboro | Agricultural Fuel Containment Facility - G |  | Loamy Sand | 100
BLODGETT, DAVID C | Middlebury | Alley Cropping - PG |  | Sandy Loam | 100
CHAPELL, BRUCE P. | Morrisville | Amendments for the Treatment of Agricultural Waste |  | Fine Sandy Loam | 100
COMERCI, NICHOLAS | Newport | Anaerobic Digestor, Ambient Temp. - G |  | Sandy Clay Loam | 90
CONFALONE, ALAN G | Rutland | Anaerobic Digestor, Controlled Temp. - G |  | Silt Loam | 85
EIKENBERRY, JAMES | St. Albans | Animal Mortality Facility - G |  | Silty Clay Loam | 90
EUGAIR, SARAH J. | St. Johnsbury | Animal Trails and Walkways - G |  | Silty Clay | 90
FACKLER, ANN M. | White River | Atmospheric Resource Quality Management |  | Clay Loam | 90
FORBES, WILLIAM R |  | Brush Management - PG |  | Organic | 22
GAUVIN, DAVID N. |  | Channel Stabilization - G
GERVAIS, AMANDA L |  | Clearing and Snagging - PG
GORHAM, LANCE |  | Closure of Waste Impoundment - PG
HAKEY, KATHRYN M. |  | CNMP
HARTLINE, KEITH D |  | Composting Facility - G
JEFFREY, TATE K. |  | Conservation Cover
KAIJA, KEVIN J. |  | Conservation Crop Rotation
KIMBERLY, JENNIFE |  | Constructed Wetland - G
KOLOSKI, DANIEL S |  | Contour Buffer Strips
KUPER, BRENDA MAC |  | Contour Farming
LADUE, DIANE M. |  | Cover Crop
LAPOINTE, MICHEL |  | Critical Area Planting - PG
LOSSMANN, PETER R |  | Dike - G
MCKAY, TIMOTHY F. |  | Diversion - G
MITCHELL, CHARLES |  | Dry Hydrant - G
NOEL, SARAH M. |  | Early Successional Habitat Development/Management
PEET, DANIEL N. |  | Feed Management
POTTER, FLETCHER |  | Fence - PG
PRIMARD, SANDRA J |  | Field Border - PG
PYTLIK, STEVEN D. |  | Filter Strip - G
SIVRET, ELLEN S. |  | Fish Passage - PG
SKINAS, DAVID C. |  | Forage Harvest Management
SMITH, NORM S. |  | Forest Site Preparation - PG
STEARNS, RANDALL |  | Forest Stand Improvement
SYLVESTER, ROBERT |  | Forest Trails and Landings - G
THOMPSON, ROBERT |  | Fuel Break - G
TUCKER, GEORGE A. |  | Grade Stabilization Structure - G
VAN FOSSEN JR, WI |  | Grassed Waterway - G
YOUNG, DANA G. |  | Heavy Use Area Protection - G
YOUSTEN, JOANNE E |  | Hedgerow Planting - PG
Irrigation System, Microirrigation - G
Irrigation System, Sprinkler - G
Land Clearing - G
Lined Waterway or Outlet - G
Livestock Shade Structure - PG
Manure Transfer - G
Milking Center Wastewater Treatment System - G
Monitoring Well - PG
Mulching
Nutrient Management
Obstruction Removal - G
Open Channel - G
Pasture and Hay Planting
Pest Management
Pipeline - G
Pond - G
Pond Sealing or Lining, Bentonite Sealant
Pond Sealing or Lining, Flexible Membrane
Pond Sealing or Lining, Soil Dispersant
Prescribed Burning - PG
Prescribed Grazing
Pumping Plant - PG
Recreation Area Improvement - PG
Recreation Trail and Walkway - G
Residue Mngt, Mulch Till
Residue Mngt, No-Till/Strip Till
Residue Mngt, Ridge Till
Residue Mngt, Seasonal
Restoration and Management of Declining Habitats - PG
Riparian Forest Buffer - PG
Riparian Herbaceous Cover
Roof Runoff Structure - G
Row Arrangement
Sediment Basin - G
Shallow Water Management for Wildlife - PG
Spring Development - G
Stream Crossing - G
Stream Habitat Improvement and Management - PG
Streambank and Shoreline Protection - G
Stripcropping
Structure for Water Control - G
Subsurface Drain - G
Surface Drainage, Field Ditch - G
Surface Drainage, Main or Lateral - G
Transition to Organic Production
Tree/Shrub Establishment - PG
Tree/Shrub Pruning
Underground Outlet - G
Upland Wildlife Habitat Management - PG
Use Exclusion - PG
Waste Facility Cover
Waste Field Storage Area - G
Waste Storage Facility - G
Waste Treatment Lagoon - G
Waste Utilization
Wastewater Treatment Strip - G
Water and Sediment Control Basin - G
Water Well - PG
Watering Facility - PG
Well Decommissioning - PG
Wetland Creation - G
Wetland Enhancement - G
Wetland Restoration - PG
Wetland Wildlife Habitat Management - PG
Wildlife Watering Facility - G
Windbreak/Shelterbelt Establishment - PG
Windbreak/Shelterbelt Renovation - PG