## Sheet1
USDA |  | Trickle Irrigation System Evaluation | [21 empty] | KS-ENG-395
NRCS | [23 empty] | Rev. 5/03
Name | [13 empty] | Ident. No.
Legal Desc. | [13 empty] | County
Evaluation by | [13 empty] | Date
Checked by | [13 empty] | Date
System Installation Date | [13 empty] | Water Source
Total System Q | [7 empty] | gph | [5 empty] | Pressure at Source | [6 empty] | psi
Pipe Diameter:
Main |  |  | in. |  |  |  | Type |  | Manifold |  |  | in. |  |  |  |  | Type | Lateral(s) |  |  |  | in. |  |  | Type
Emitter: Type | [10 empty] | Q | gph |  |  | Manufacturer and Model
Maximum Condition: | [5 empty] | Lateral No. | [9 empty] | Pipe Dia. | [5 empty] | in.
Station |  |  |  |  | Amount Measured |  |  |  |  | Units |  |  | Time (minutes) 1/ |  |  |  |  | Factor F |  |  |  | Calculated (gph)
Total
Upper Tolerance Limit = | [8 empty] | gph
Average gph
Lower Tolerance Limit = | [8 empty] | gph
1/ Minimum of 15 minutes | [22 empty] | 0
Conversion Factors
[8 empty] | N |  |  |  | Measured Units | [6 empty] | F Factor
[12 empty] | Milliliters | [6 empty] | 0.01585
[12 empty] | Fluid Ounces | [6 empty] | 0.469
[12 empty] | Gallons | [6 empty] | 60
gph = Amount Measured / Time (minutes) x F
| Location Map |  |  | Scale 1" =
Remarks