## Instructions
Instructions For Use
- Spreadsheet is designed to compliment the charts for CAP Cessna aircraft of NC Wing. This form is for training purposes only and is not an authorized tool approved by the aircraft manufacturer.
- Fill in all values in yellow shaded squares as are applicable to your flight.
- Enter your aircraft's empty weight and moment from appropriate weight and balance records carried in your aircraft
- Ensure that the plot for both the takeoff and landing weight moments fall inside the Center of Gravity Moment Envelope on the chart.
- Worksheet is formatted to print on two sheets for a record of the flight you are calculating.
Compiled/Adapted for CAP by: Dominic A Strug, Lt Col, CAP 20 Mar 06
Contact-Primary: dstrug@nc.rr.com
Phone - C: 919-656-9945
Base Spreadsheet Written by Jim Broumley of Thunder Horse Aviation

## Payload
NC Wing Aircraft
Aircraft | Type | MTOW | EOW | Gal Fuel | Fuel Load | Payload
N1951F | C-172N | 2550 | 1456.81 | 40 | 240 | 853.19 | w/ 64 Gal Fuel
N716CP | C-182T Nav III | 3100 | 2050.86 | 87 | 522 | 527.14 | 665.14
N738NH | C-172P | 2550 | 1479.28 | 40 | 240 | 830.72
N99700 | C-172P | 2550 | 1593 | 40 | 240 | 717
N99832 | C-172P | 2550 | 1519.75 | 40 | 240 | 790.25
N99885 | C-172P | 2550 | 1579.4 | 40 | 240 | 730.6
N991CP | C-172R | 2550 | 1669 | 53 | 318 | 563
N916CP | C-172S | 2550 | 1687.1 | 53 | 318 | 544.9
N6006C | CR-182 | 3100 | 1907.3 | 75 | 450 | 742.7
N7389T | CR-182 | 3100 | 1879.8 | 75 | 450 | 770.2
N6429T | MD CR-182 | 3100 | 1932.54 | 80 | 480 | 687.46

## Conversions
Enter the value in the yellow box and press Enter to get the conversion in the grey box.
Pounds to Kilograms |  | Fahrenheit to Celsius
Pounds | Kilos | (F) | (C)
| 0 | 68 | 20
Kilograms to Pounds |  | Celsius to Fahrenheit
Kilos | Pounds | (C) | (F)
| 0 | 20 | 68
Gallons to Liters |  | Inches to Centimeters
Gallons | Liters | in | cm
| 0 |  | 0
Liters to Gallons |  | Centimeters to Inches
Liters | Gallons | cm | in
| 0 |  | 0

## 99885 W & B
Return to Payload | Prepared: |  | 2006-03-21 16:22
N99885 Weight and Balance Loading Problem for 1986 C-172P | Sample Airplane |  | Your Airplane |  |  | Notes: Ensure that takeoff and landing weight and moment fall inside the Center of Gravity Moment Envelope on the chart below.
Description | Weight (lbs.) | Moment (lb.-ins./1000) | Weight (lbs.) | Moment (lb.-ins./1000) |  | * Max allowable combined weight for baggage areas 1 and 2 is 120 lbs.
Basic Empty Weight (Use the data pertaining to your airplane as it is presently equipped. Includes unusable fuel and full oil) W&B 18 Nov 2001 | 1703.6 | 67.2 | 1579.4 | 59.5 | Gallons
Usable Fuel (at 6 lbs/Gal), Enter Gallons, 40 Gal. Maximum | 180 | 8.6 | 210 | 10.08 | 35
Pilot and Front Passenger (Station 34 to 46) | 340 | 12.6 | 355 | 13.135
Rear Passengers | 170 | 24.8 | 238 | 17.374
*Baggage Area 1 120 lbs Max | 56 | 4.6 | 20 | 1.9
*Baggage Area 2 50 lbs Max |  |  | 0 | 0
Take-Off Weight and Moment | 2449.6 | 117.8 | 2402.4 | 101.989 | Gallons Used |  | 42.453
Less Fuel for Flight in Gallons | 132 | 6.3 | 120 | 5.76 | 20
Landing Weight and Moment | 2317.6 | 111.5 | 2282.4 | 96.229 |  |  | 42.1613
Take-Off Weight is OK |  |  | Max Useful with Full Fuel |  | 730.6
Note on A6: Thunderhorse Aviation: Station 37 is used for caclulations assuming and average height occupant as per the POH.

## 99832 W & B
Return to Payload | Prepared: |  | 2006-03-21 16:22
N99832 Weight and Balance Loading Problem for 1985 C-172P | Sample Airplane |  | Your Airplane |  |  | Notes: Ensure that takeoff and landing weight and moment fall inside the Center of Gravity Moment Envelope on the chart below.
Description | Weight (lbs.) | Moment (lb.-ins./1000) | Weight (lbs.) | Moment (lb.-ins./1000) |  | * Max allowable combined weight for baggage areas 1 and 2 is 120 lbs.
Basic Empty Weight (Use the data pertaining to your airplane as it is presently equipped. Includes unusable fuel and full oil) W&B 22 Feb 2003 | 1703.6 | 67.2 | 1519.75 | 58.364 | Gallons
Usable Fuel (at 6 lbs/Gal), Enter Gallons, 40 Gal. Maximum | 180 | 8.6 | 240 | 11.52 | 40
Pilot and Front Passenger (Station 34 to 46) | 340 | 12.6 | 365 | 13.505
Rear Passengers | 170 | 24.8 | 170 | 12.41
*Baggage Area 1 120 lbs Max | 56 | 4.6 | 30 | 2.85
*Baggage Area 2 50 lbs Max |  |  | 0 | 0
Take-Off Weight and Moment | 2449.6 | 117.8 | 2324.75 | 98.649 | Gallons Used |  | 42.4342
Less Fuel for Flight in Gallons | 132 | 6.3 | 120 | 5.76 | 20
Landing Weight and Moment | 2317.6 | 111.5 | 2204.75 | 92.889 |  |  | 42.1313
|  |  | Max Useful with Full Fuel |  | 790.25
Take-Off Weight is OK |  |  | Max Useful with Full Fuel |  | 790.25
Note on A6: Thunderhorse Aviation: Station 37 is used for caclulations assuming and average height occupant as per the POH.

## 7389T W & B
Return to Payload | Prepared: |  | 2006-03-21 16:22
N7389T Weight and Balance Loading Problem for 1978 CR-182 | Sample Airplane |  | Your Airplane |  |  | Notes: Ensure that takeoff and landing weight and moment fall inside the Center of Gravity Moment Envelope on the chart below.
Description | Weight (lbs.) | Moment (lb.-ins./1000) | Weight (lbs.) | Moment (lb.-ins./1000) |  | * Max allowable combined weight for baggage areas 1 and 2 is 200 lbs.
Basic Empty Weight (Use the data pertaining to your airplane as it is presently equipped. Includes unusable fuel and full oil) W&B 16 May 2002 | 1808 | 62 | 1879.8 | 65.16 | Gallons
Usable Fuel (at 6 lbs/Gal), Enter Gallons, 75 Gal. Maximum | 450 | 21.6 | 414 | 19.872 | 69
Pilot and Front Passenger (Station 34 to 46) | 400 | 12.6 | 385 | 14.245
Rear Passengers | 340 | 25.2 | 420 | 31.08
*Baggage Area 1 120 lbs Max | 40 | 11.6 | 0 | 0
*Baggage Area 2 80 lbs Max | 54 | 6.5 | 0 | 0
Take-Off Weight and Moment (MAX RAMP 3112) | 3092 | 139.5 | 3098.8 | 130.357 | Gallons Used |  | 42.0669
Less Fuel for Flight in Gallons | 132 | 6.3 | 90 | 4.32 | 15
Landing Weight and Moment | 2960 | 133.2 | 3008.8 | 126.037 |  |  | 41.8895
Take-Off Weight is OK |  |  | Max Useful with Full Fuel |  | 770.2
Note on A6: Thunderhorse Aviation: Station 37 is used for caclulations assuming and average height occupant as per the POH.

## 6429T W & B
Return to Payload | Prepared: |  | 2006-03-21 16:22
N6429T Weight and Balance Loading Problem for 1985 CR-182 | Sample Airplane |  | Your Airplane |  |  | Notes: Ensure that takeoff and landing weight and moment fall inside the Center of Gravity Moment Envelope on the chart below.
Description | Weight (lbs.) | Moment (lb.-ins./1000) | Weight (lbs.) | Moment (lb.-ins./1000) |  | * Max allowable combined weight for baggage areas 1 and 2 is 200 lbs.
Basic Empty Weight (Use the data pertaining to your airplane as it is presently equipped. Includes unusable fuel and full oil) W&B 11 Dec 2003 | 1808 | 62 | 1932.54 | 74.75 | Gallons
Usable Fuel (at 6 lbs/Gal), Enter Gallons, 80 Gal. Maximum | 450 | 21.6 | 480 | 23.04 | 80
Pilot and Front Passenger (Station 34 to 46) | 400 | 12.6 | 430 | 15.91
Rear Passengers | 340 | 25.2 | 185 | 13.69
*Baggage Area 1 120 lbs Max | 40 | 11.6 | 72 | 6.984
*Baggage Area 2 80 lbs Max | 54 | 6.5 | 0 | 0
Take-Off Weight and Moment (MAX RAMP 3110) | 3092 | 139.5 | 3099.54 | 134.374 | Gallons Used |  | 43.3529
Less Fuel for Flight in Gallons | 132 | 6.3 | 9 | 0.432 | 1.5
Landing Weight and Moment | 2960 | 133.2 | 3090.54 | 133.942 |  |  | 43.3394
Take-Off Weight is OK |  |  | Max Useful with Full Fuel |  | 687.46
Note on A6: Thunderhorse Aviation: Station 37 is used for caclulations assuming and average height occupant as per the POH.

## 6006C W & B
Return to Payload | Prepared: |  | 2006-03-21 16:22
N6006C Weight and Balance Loading Problem for 1978 CR-182 | Sample Airplane |  | Your Airplane |  |  | Notes: Ensure that takeoff and landing weight and moment fall inside the Center of Gravity Moment Envelope on the chart below.
Description | Weight (lbs.) | Moment (lb.-ins./1000) | Weight (lbs.) | Moment (lb.-ins./1000) |  | * Max allowable combined weight for baggage areas 1 and 2 is 200 lbs.
Basic Empty Weight (Use the data pertaining to your airplane as it is presently equipped. Includes unusable fuel and full oil) W&B 13 Oct 2001 | 1808 | 62 | 1907.3 | 64.03 | Gallons
Usable Fuel (at 6 lbs/Gal), Enter Gallons, 75 Gal. Maximum | 450 | 21.6 | 450 | 21.6 | 75
Pilot and Front Passenger (Station 34 to 46) | 400 | 12.6 | 400 | 14.8
Rear Passengers | 340 | 25.2 | 280 | 20.72
*Baggage Area 1 120 lbs Max | 40 | 11.6 | 60 | 5.82
*Baggage Area 2 80 lbs Max | 54 | 6.5 | 0 | 0
Take-Off Weight and Moment (MAX RAMP 3112) | 3092 | 139.5 | 3097.3 | 126.97 | Gallons Used |  | 40.9938
Less Fuel for Flight in Gallons | 132 | 6.3 | 120 | 5.76 | 20
Landing Weight and Moment | 2960 | 133.2 | 2977.3 | 121.21 |  |  | 40.7114
Take-Off Weight is OK |  |  | Max Useful with Full Fuel |  | 742.7
Note on A6: Thunderhorse Aviation: Station 37 is used for caclulations assuming and average height occupant as per the POH.

## 1951F W & B
Return to Payload | Prepared: |  | 2006-03-21 16:22
N1951F Weight and Balance Loading Problem for 1980 C-172N | Sample Airplane |  | Your Airplane |  |  | Notes: Ensure that takeoff and landing weight and moment fall inside the Center of Gravity Moment Envelope on the chart below.
Description | Weight (lbs.) | Moment (lb.-ins./1000) | Weight (lbs.) | Moment (lb.-ins./1000) |  | * Max allowable combined weight for baggage areas 1 and 2 is 120 lbs.
Basic Empty Weight (Use the data pertaining to your airplane as it is presently equipped. Includes unusable fuel and full oil) W&B 16 Aug 1999 | 1454 | 57.6 | 1456.81 | 56.48 | Gallons
Usable Fuel (at 6 lbs/Gal), Enter Gallons, 40 Gal. Maximum | 240 | 11.5 | 240 | 11.4672 | 40
Pilot and Front Passenger (Station 34 to 46) | 340 | 12.6 | 470 | 17.39
Rear Passengers | 170 | 12.4 | 330 | 24.09
*Baggage Area 1 120 lbs Max | 103 | 9.8 | 0 | 0
*Baggage Area 2 50 lbs Max |  |  | 0 | 0
Take-Off Weight and Moment | 2307 | 103.9 | 2496.81 | 109.4272 | Gallons Used |  | 43.8268
Less Fuel for Flight in Gallons | 132 | 6.3 | 9 | 0.432 | 1.5
Landing Weight and Moment | 2175 | 97.6 | 2487.81 | 108.9952 |  |  | 43.8117
Take-Off Weight is OK |  |  | Max Useful with Full Fuel |  | 853.19
Note on A6: Thunderhorse Aviation: Station 37 is used for caclulations assuming and average height occupant as per the POH.

## 916CP W & B
Return to Payload | Prepared: |  | 2006-03-21 16:22
N916CP Weight and Balance Loading Problem for 1999 C-172S | Sample Airplane |  | Your Airplane |  |  | Notes: Ensure that takeoff and landing weight and moment fall inside the Center of Gravity Moment Envelope on the chart below.
Description | Weight (lbs.) | Moment (lb.-ins./1000) | Weight (lbs.) | Moment (lb.-ins./1000) |  | * Max allowable combined weight for baggage areas 1 and 2 is 120 lbs.
Basic Empty Weight (Use the data pertaining to your airplane as it is presently equipped. Includes unusable fuel and full oil) W&B 3 Dec 2003 | 1703.6 | 67.2 | 1687.1 | 66.4 | Gallons
Usable Fuel (at 6 lbs/Gal), Enter Gallons, 53 Gal. Maximum | 180 | 8.6 | 318 | 15.264 | 53
Pilot and Front Passenger (Station 34 to 46) | 340 | 12.6 | 200 | 7.4
Rear Passengers | 170 | 24.8 | 200 | 14.6
*Baggage Area 1 120 lbs Max | 56 | 4.6 | 25 | 2.375
*Baggage Area 2 50 lbs Max |  |  | 0 | 0
Take-Off Weight and Moment | 2449.6 | 117.8 | 2430.1 | 106.039 | Gallons Used |  | 43.6357
Less Fuel for Flight in Gallons | 132 | 6.3 | 9 | 0.432 | 1.5
Landing Weight and Moment | 2317.6 | 111.5 | 2421.1 | 105.607 |  |  | 43.6194
Take-Off Weight is OK |  |  | Max Useful with Full Fuel |  | 544.9
Note on A6: Thunderhorse Aviation: Station 37 is used for caclulations assuming and average height occupant as per the POH.

## 738NH W & B
Return to Payload | Prepared: |  | 2006-03-21 16:22
N738NH Weight and Balance Loading Problem for 1978 C-172P | Sample Airplane |  | Your Airplane |  |  | Notes: Ensure that takeoff and landing weight and moment fall inside the Center of Gravity Moment Envelope on the chart below.
Description | Weight (lbs.) | Moment (lb.-ins./1000) | Weight (lbs.) | Moment (lb.-ins./1000) |  | * Max allowable combined weight for baggage areas 1 and 2 is 120 lbs.
Basic Empty Weight (Use the data pertaining to your airplane as it is presently equipped. Includes unusable fuel and full oil) W&B 9 Feb 1998 | 1703.6 | 67.2 | 1479.28 | 57.03 | Gallons
Usable Fuel (at 6 lbs/Gal), Enter Gallons, 40 Gal. Maximum | 180 | 8.6 | 240 | 11.52 | 40
Pilot and Front Passenger (Station 34 to 46) | 340 | 12.6 | 418 | 15.466
Rear Passengers | 170 | 24.8 | 210 | 15.33
*Baggage Area 1 120 lbs Max | 56 | 4.6 | 0 | 0
*Baggage Area 2 50 lbs Max |  |  | 20 | 2.46
Take-Off Weight and Moment | 2449.6 | 117.8 | 2367.28 | 101.806 | Gallons Used |  | 43.0055
Less Fuel for Flight in Gallons | 132 | 6.3 | 9 | 0.432 | 1.5
Landing Weight and Moment | 2317.6 | 111.5 | 2358.28 | 101.374 |  |  | 42.9864
Take-Off Weight is OK |  |  | Max Useful with Full Fuel |  | 830.72
Note on A6: Thunderhorse Aviation: Station 37 is used for caclulations assuming and average height occupant as per the POH.

## 716CP W & B
Return to Payload | Prepared: |  | 2006-03-21 16:22 |  | MAXIMUM LANDING WEIGHT IS 2950 LBS--MUST BURN 25 GAL OF FUEL AT MAX TAKEOFF WEIGHT!
716CP Weight and Balance Loading Problem for 2005 C-182T | Sample Airplane |  | Your Airplane |  |  | Notes: Ensure that takeoff and landing weight and moment fall inside the Center of Gravity Moment Envelope on the chart below.
Description | Weight (lbs.) | Moment (lb.-ins./1000) | Weight (lbs.) | Moment (lb.-ins./1000) | 107.05 | * Max allowable combined weight for baggage areas A, B & C is 200 lbs. Max combined wt of areas B & C is 80 lbs.
Basic Empty Weight (Use the data pertaining to your airplane as it is presently equipped. Includes unusable fuel and full oil) W&B 1 Dec 2005 | 1924 | 70.9 | 2050.86 | 80.76 | Gallons
Usable Fuel (at 6 lbs/Gal), Enter Gallons, 87 Gal. Maximum | 528 | 24.6 | 384 | 18.3475 | 64
Pilot and Front Passenger (Station 34 to 46) | 340 | 12.6 | 400 | 14.8 | You will have to fly for 108 minutes @ 14 GPH before landing!
Rear Passengers | 200 | 14.8 | 200 | 14.6
*Baggage Area A 120 lbs Max | 100 | 9.7 | 65 | 6.175
*Baggage Area B 80 lbs Max | 8 | 2.7 | 0 | 0
Take-Off Weight and Moment | 3100 | 135.3 | 3099.86 | 134.6825 | Gallons to be Burned |  | 43.4479
Less Fuel for Flight in Gallons | 10 | 0.5 | 150 | 7.2 | 25
Landing Weight and Moment | 3090 | 134.8 | 2949.86 | 127.4825 | Landing Warning! |  | 43.2165
Take-Off Weight is OK |  |  | Max Useful with Full Fuel |  | 527.14
Note on A6: Thunderhorse Aviation: Station 37 is used for caclulations assuming and average height occupant as per the POH.

## 991CP W & B
Return to Payload | Prepared: |  | 2006-03-21 16:22
N991CP Weight and Balance Loading Problem for 1997 C-172R | Sample Airplane |  | Your Airplane |  |  | Notes: Ensure that takeoff and landing weight and moment fall inside the Center of Gravity Moment Envelope on the chart below.
Description | Weight (lbs.) | Moment (lb.-ins./1000) | Weight (lbs.) | Moment (lb.-ins./1000) |  | * Max allowable combined weight for baggage areas 1 and 2 is 120 lbs.
Basic Empty Weight (Use the data pertaining to your airplane as it is presently equipped. Includes unusable fuel and full oil) W&B 31 Mar 2000 | 1703.6 | 67.2 | 1669 | 64.968 | Gallons
Usable Fuel (at 6 lbs/Gal), Enter Gallons, 53 Gal. Maximum | 180 | 8.6 | 318 | 15.264 | 53
Pilot and Front Passenger (Station 34 to 46) | 340 | 12.6 | 400 | 14.8
Rear Passengers | 170 | 24.8 | 0 | 0
*Baggage Area 1 120 lbs Max | 56 | 4.6 | 50 | 4.75
*Baggage Area 2 50 lbs Max |  |  | 0 | 0
Take-Off Weight and Moment | 2449.6 | 117.8 | 2437 | 99.782 | Gallons Used |  | 40.9446
Less Fuel for Flight in Gallons | 132 | 6.3 | 9 | 0.432 | 1.5
Landing Weight and Moment | 2317.6 | 111.5 | 2428 | 99.35 |  |  | 40.9185
Take-Off Weight is OK |  |  | Max Useful with Full Fuel |  | 563
Note on A6: Thunderhorse Aviation: Station 37 is used for caclulations assuming and average height occupant as per the POH.

## 99700 W & B
Return to Payload | Prepared: |  | 2006-03-21 16:22
N99700 Weight and Balance Loading Problem for 1985 C-172P | Sample Airplane |  | Your Airplane |  |  | Notes: Ensure that takeoff and landing weight and moment fall inside the Center of Gravity Moment Envelope on the chart below.
Description | Weight (lbs.) | Moment (lb.-ins./1000) | Weight (lbs.) | Moment (lb.-ins./1000) |  | * Max allowable combined weight for baggage areas 1 and 2 is 120 lbs.
Basic Empty Weight (Use the data pertaining to your airplane as it is presently equipped. Includes unusable fuel and full oil) W&B 2 Jan 2003 | 1467 | 57.3 | 1593 | 61.9 | Gallons
Usable Fuel (at 6 lbs/Gal), Enter Gallons, 40 Gal. Maximum | 240 | 11.5 | 240 | 11.52 | 40
Pilot and Front Passenger (Station 34 to 46) | 340 | 12.6 | 400 | 14.8
Rear Passengers | 170 | 24.8 | 150 | 10.95
*Baggage Area 1 120 lbs Max | 20 | 1.9 | 45 | 4.275
*Baggage Area 2 50 lbs Max |  |  | 10 | 1.23
Take-Off Weight and Moment | 2237 | 108.1 | 2438 | 104.675 | Gallons Used |  | 42.9348
Less Fuel for Flight in Gallons | 132 | 6.3 | 9 | 0.432 | 1.5
Landing Weight and Moment | 2105 | 101.8 | 2429 | 104.243 |  |  | 42.916
Take-Off Weight is OK |  |  | Max Useful with Full Fuel |  | 717
Note on A6: Thunderhorse Aviation: Station 37 is used for caclulations assuming and average height occupant as per the POH.

## MISC INFO (hidden)
991CP

## Chart Data 916CP (hidden)
Loaded Aircraft Weight (Pounds) | Loaded Aircraft Moment/1000 (Pound-Inches)
1500 | 52 | 2200 | 82.5 | 1500 | 35 | 1500 | 35
1600 | 56 | 2200 | 89 | 1600 | 35 | 1950 | 35
1700 | 59.5 | 1500 | 60.5 | 1700 | 35 | 2200 | 37.5
1800 | 63 |  |  | 1800 | 35 | 2200 | 40.5
1900 | 66.4 |  |  | 1900 | 35 | 1500 | 40.5
1950 | 68 |  |  | 1950 | 35
2000 | 71 |  |  | 2000 | 35.5
2100 | 76.8 |  |  | 2100 | 36.5
2200 | 82.5 |  |  | 2200 | 37.5
2300 | 88.5 |  |  | 2300 | 38.5
2400 | 94.7 |  |  | 2400 | 39.5
2500 | 101 |  |  | 2500 | 40.5
2550 | 104.2 |  |  | 2550 | 41
2550 | 120.8 |  |  | 2550 | 47.3
2500 | 118 |  |  | 1500 | 47.3
2400 | 113.5
2300 | 108.8
2200 | 104
2100 | 99.2
2000 | 94.8
1900 | 90
1800 | 85.1
1700 | 80.2
1600 | 75.8
1500 | 70.5

## Chart Data 99885 (hidden)
Loaded Aircraft Weight (Pounds) | Loaded Aircraft Moment/1000 (Pound-Inches)
1500 | 52 | 2200 | 82.5 | 1500 | 35 | 1500 | 35
1600 | 56 | 2200 | 89 | 1600 | 35 | 1950 | 35
1700 | 59.5 | 1500 | 60.5 | 1700 | 35 | 2200 | 37.5
1800 | 63 |  |  | 1800 | 35 | 2200 | 40.5
1900 | 66.4 |  |  | 1900 | 35 | 1500 | 40.5
1950 | 68 |  |  | 1950 | 35
2000 | 71 |  |  | 2000 | 35.5
2100 | 76.8 |  |  | 2100 | 36.5
2200 | 82.5 |  |  | 2200 | 37.5
2300 | 88.5 |  |  | 2300 | 38.5
2400 | 94.7 |  |  | 2400 | 39.5
2500 | 101 |  |  | 2500 | 40.5
2550 | 104.2 |  |  | 2550 | 41
2550 | 120.8 |  |  | 2550 | 47.3
2500 | 118 |  |  | 1500 | 47.3
2400 | 113.5
2300 | 108.8
2200 | 104
2100 | 99.2
2000 | 94.8
1900 | 90
1800 | 85.1
1700 | 80.2
1600 | 75.8
1500 | 70.5

## Chart Data 1951F (hidden)
Loaded Aircraft Weight (Pounds) | Loaded Aircraft Moment/1000 (Pound-Inches)
1500 | 52 | 2200 | 82.5 | 1500 | 35 | 1500 | 35
1600 | 56 | 2200 | 89 | 1600 | 35 | 1950 | 35
1700 | 59.5 | 1500 | 60.5 | 1700 | 35 | 2200 | 37.5
1800 | 63 |  |  | 1800 | 35 | 2200 | 40.5
1900 | 66.4 |  |  | 1900 | 35 | 1500 | 40.5
1950 | 68 |  |  | 1950 | 35
2000 | 71 |  |  | 2000 | 35.5
2100 | 76.8 |  |  | 2100 | 36.5
2200 | 82.5 |  |  | 2200 | 37.5
2300 | 88.5 |  |  | 2300 | 38.5
2400 | 94.7 |  |  | 2400 | 39.5
2500 | 101 |  |  | 2500 | 40.5
2550 | 104.2 |  |  | 2550 | 41
2550 | 120.8 |  |  | 2550 | 47.3
2500 | 118 |  |  | 1500 | 47.3
2400 | 113.5
2300 | 108.8
2200 | 104
2100 | 99.2
2000 | 94.8
1900 | 90
1800 | 85.1
1700 | 80.2
1600 | 75.8
1500 | 70.5

## Chart Data 99832 (hidden)
Loaded Aircraft Weight (Pounds) | Loaded Aircraft Moment/1000 (Pound-Inches)
1500 | 52 | 2200 | 82.5 | 1500 | 35 | 1500 | 35
1600 | 56 | 2200 | 89 | 1600 | 35 | 1950 | 35
1700 | 59.5 | 1500 | 60.5 | 1700 | 35 | 2200 | 37.5
1800 | 63 |  |  | 1800 | 35 | 2200 | 40.5
1900 | 66.4 |  |  | 1900 | 35 | 1500 | 40.5
1950 | 68 |  |  | 1950 | 35
2000 | 71 |  |  | 2000 | 35.5
2100 | 76.8 |  |  | 2100 | 36.5
2200 | 82.5 |  |  | 2200 | 37.5
2300 | 88.5 |  |  | 2300 | 38.5
2400 | 94.7 |  |  | 2400 | 39.5
2500 | 101 |  |  | 2500 | 40.5
2550 | 104.2 |  |  | 2550 | 41
2550 | 120.8 |  |  | 2550 | 47.3
2500 | 118 |  |  | 1500 | 47.3
2400 | 113.5
2300 | 108.8
2200 | 104
2100 | 99.2
2000 | 94.8
1900 | 90
1800 | 85.1
1700 | 80.2
1600 | 75.8
1500 | 70.5

## Chart Data 7389T (hidden)
Loaded Aircraft Weight (Pounds) | Loaded Aircraft Moment/1000 (Pound-Inches)
1800 | 59.5 | 2200 | 82.5 | 1800 | 33 | 1800 | 33
2250 | 74 | 2200 | 89 | 2250 | 33 | 1900 | 33
2700 | 95.5 | 1500 | 60.5 | 2700 | 35.5 | 2000 | 41
3100 | 126 |  |  | 3100 | 41 | 2100 | 47
3100 | 146 |  |  | 3100 | 47 | 3100 | 47
1800 | 84.5 |  |  | 1800 | 47
2000 | 71
2100 | 76.8
2200 | 82.5
2300 | 88.5
2400 | 94.7
2500 | 101
2550 | 104.2
2550 | 120.8
2500 | 118
2400 | 113.5
2300 | 108.8
2200 | 104
2100 | 99.2
2000 | 94.8
1900 | 90
1800 | 85.1
1700 | 80.2
1600 | 75.8
1500 | 70.5

## Chart Data 716CP (hidden)
Loaded Aircraft Weight (Pounds) | Loaded Aircraft Moment/1000 (Pound-Inches)
1800 | 59.5 | 2950 | 115.5 | 1800 | 33 | 2950 | 39
2260 | 74 | 3100 | 127 | 2300 | 33 | 3100 | 40.8
2680 | 95.5 | 3100 | 143 | 2700 | 35.8 | 3100 | 46
2950 | 115.5 | 2950 | 136 | 2950 | 39 | 2950 | 46
2950 | 136 |  |  | 2950 | 46 | 1500 | 40.5
2650 | 122 |  |  | 1800 | 46
1800 | 83 |  |  | 2400 | 39.5
2000 | 71 |  |  | 2400 | 47.3
2100 | 76.8 |  |  | 1500 | 47.3
2200 | 82.5 |  |  | 2300 | 38.5
2300 | 88.5 |  |  | 2400 | 39.5
2400 | 94.7 |  |  | 2500 | 40.5
2500 | 101 |  |  | 2550 | 41
2550 | 104.2 |  |  | 2550 | 47.3
2550 | 120.8 |  |  | 1500 | 47.3
2500 | 118
2400 | 113.5
2300 | 108.8
2200 | 104
2100 | 99.2
2000 | 94.8
1900 | 90
1800 | 85.1
1700 | 80.2
1600 | 75.8
1500 | 70.5

## Chart Data 6429T (hidden)
Loaded Aircraft Weight (Pounds) | Loaded Aircraft Moment/1000 (Pound-Inches)
1800 | 59.5 | 2200 | 82.5 | 1800 | 33 | 1800 | 33
2250 | 74 | 2200 | 89 | 2250 | 33 | 1900 | 33
2700 | 95.5 | 1500 | 60.5 | 2700 | 35.5 | 2000 | 41
3100 | 126 |  |  | 3100 | 40.8 | 2100 | 47
3100 | 146 |  |  | 3100 | 46 | 3100 | 47
1800 | 84.5 |  |  | 1800 | 46
2000 | 71
2100 | 76.8
2200 | 82.5
2300 | 88.5
2400 | 94.7
2500 | 101
2550 | 104.2
2550 | 120.8
2500 | 118
2400 | 113.5
2300 | 108.8
2200 | 104
2100 | 99.2
2000 | 94.8
1900 | 90
1800 | 85.1
1700 | 80.2
1600 | 75.8
1500 | 70.5

## Chart Data 6006C (hidden)
Loaded Aircraft Weight (Pounds) | Loaded Aircraft Moment/1000 (Pound-Inches)
1800 | 59.5 | 2200 | 82.5 | 1800 | 33 | 1800 | 33
2250 | 74 | 2200 | 89 | 2250 | 33 | 1900 | 33
2700 | 95.5 | 1500 | 60.5 | 2700 | 35.5 | 2000 | 41
3100 | 126 |  |  | 3100 | 41 | 2100 | 47
3100 | 146 |  |  | 3100 | 47 | 3100 | 47
1800 | 84.5 |  |  | 1800 | 47
2000 | 71
2100 | 76.8
2200 | 82.5
2300 | 88.5
2400 | 94.7
2500 | 101
2550 | 104.2
2550 | 120.8
2500 | 118
2400 | 113.5
2300 | 108.8
2200 | 104
2100 | 99.2
2000 | 94.8
1900 | 90
1800 | 85.1
1700 | 80.2
1600 | 75.8
1500 | 70.5

## Chart Data 738NH (hidden)
Loaded Aircraft Weight (Pounds) | Loaded Aircraft Moment/1000 (Pound-Inches)
1500 | 52 | 2200 | 82.5 | 1500 | 35 | 1500 | 35
1600 | 56 | 2200 | 89 | 1600 | 35 | 1950 | 35
1700 | 59.5 | 1500 | 60.5 | 1700 | 35 | 2200 | 37.5
1800 | 63 |  |  | 1800 | 35 | 2200 | 40.5
1900 | 66.4 |  |  | 1900 | 35 | 1500 | 40.5
1950 | 68 |  |  | 1950 | 35
2000 | 71 |  |  | 2000 | 35.5
2100 | 76.8 |  |  | 2100 | 36.5
2200 | 82.5 |  |  | 2200 | 37.5
2300 | 88.5 |  |  | 2300 | 38.5
2400 | 94.7 |  |  | 2400 | 39.5
2500 | 101 |  |  | 2500 | 40.5
2550 | 104.2 |  |  | 2550 | 41
2550 | 120.8 |  |  | 2550 | 47.3
2500 | 118 |  |  | 1500 | 47.3
2400 | 113.5
2300 | 108.8
2200 | 104
2100 | 99.2
2000 | 94.8
1900 | 90
1800 | 85.1
1700 | 80.2
1600 | 75.8
1500 | 70.5

## Chart Data 99700 (hidden)
Loaded Aircraft Weight (Pounds) | Loaded Aircraft Moment/1000 (Pound-Inches)
1500 | 52 | 2200 | 82.5 | 1500 | 35 | 1500 | 35
1600 | 56 | 2200 | 89 | 1600 | 35 | 1950 | 35
1700 | 59.5 | 1500 | 60.5 | 1700 | 35 | 2200 | 37.5
1800 | 63 |  |  | 1800 | 35 | 2200 | 40.5
1900 | 66.4 |  |  | 1900 | 35 | 1500 | 40.5
1950 | 68 |  |  | 1950 | 35
2000 | 71 |  |  | 2000 | 35.5
2100 | 76.8 |  |  | 2100 | 36.5
2200 | 82.5 |  |  | 2200 | 37.5
2300 | 88.5 |  |  | 2300 | 38.5
2400 | 94.7 |  |  | 2400 | 39.5
2500 | 101 |  |  | 2500 | 40.5
2550 | 104.2 |  |  | 2550 | 41
2550 | 120.8 |  |  | 2550 | 47.3
2500 | 118 |  |  | 1500 | 47.3
2400 | 113.5
2300 | 108.8
2200 | 104
2100 | 99.2
2000 | 94.8
1900 | 90
1800 | 85.1
1700 | 80.2
1600 | 75.8
1500 | 70.5

## Chart Data 991CP (hidden)
Loaded Aircraft Weight (Pounds) | Loaded Aircraft Moment/1000 (Pound-Inches)
1500 | 52 | 2200 | 82.5 | 1500 | 35 | 1500 | 35
1600 | 56 | 2200 | 89 | 1600 | 35 | 1950 | 35
1700 | 59.5 | 1500 | 60.5 | 1700 | 35 | 2200 | 37.5
1800 | 63 |  |  | 1800 | 35 | 2200 | 40.5
1900 | 66.4 |  |  | 1900 | 35 | 1500 | 40.5
1950 | 68 |  |  | 1950 | 35
2000 | 71 |  |  | 2000 | 35.5
2100 | 76.8 |  |  | 2100 | 36.5
2200 | 82.5 |  |  | 2200 | 37.5
2300 | 88.5 |  |  | 2300 | 38.5
2400 | 94.7 |  |  | 2400 | 39.5
2500 | 101 |  |  | 2500 | 40.5
2550 | 104.2 |  |  | 2550 | 41
2550 | 120.8 |  |  | 2550 | 47.3
2500 | 118 |  |  | 1500 | 47.3
2400 | 113.5
2300 | 108.8
2200 | 104
2100 | 99.2
2000 | 94.8
1900 | 90
1800 | 85.1
1700 | 80.2
1600 | 75.8
1500 | 70.5