## Introduction
Your source for quality GNSS Networking Solutions and Design Services, Now!
Pseudo-Range Error Model
Robert Horton
2005-10-28
Introduction:
This MS Excel workbook includes analytical modes that has been developed to evaluate a GPS receiver that is operating in the presence of a GPS re-radiator system. It is assumed that the operator of the GPS receiver desires for the receiver to generate navigation data from the signals received directly from the overhead satellites, and not from the GPS re-radiator. The workbook includes several spread sheets: - a simple spread spectrum correlator model, - a model that calculates the error envelope for the classical multipath scenario, - a model that applies the multipath models to the scenario of a GPS repeater.
Operating Instructions:
All fields that require user input are shaded in yellow or blue.

## Simple Corr. Output Model
This is a model of the GPS correlator output in the presence of multipath, possibly from a GPS repeater.
- The pink trace represents the theoritical correlator response for the desired signal.
- The red trace represents the theoritical correlator response to the delayed multipath signal.
- The black trace represents the total correlator response in the presence of both the desire and the delayed multipath signal.
- The correlator seperation is the distance between the early correlator sample and the late correlator sample (represented by blue diamonds),
and is expressed as a fraction of a chip. Typical correlator separations for GPS receivers are 0.1, 0.5, and 1.0, where 0.1 is most common.
- The relative amplitude of the desired signal from the satellite to the multipath signal is the variable a. The ratio goes as 20log, thus an a of 0.25
represents a difference of 12dB.
- The relative delay of the multipath signal is the variable delta (d) and is expressed as a fraction of a chip. The delay will always be greater than
zero. Futhermore, if the delay is greater than Tc(1+ d/2), there is no longer any effect on the late correlator sample and the multipath signal will
then appear as white noise due to the autocorrelation properties of the GPS Gold Codes
- The GPS receiver determines the location of the correlator peak by delaying or advancing the time base until the early and late samples are of
equal value. If the correlator samples are effected by the presence of multipath, the receiver will adjust the time base more than it would
have otherwise in order to achieve equality in the samples, thus error is introduced.
- Before you use the models on the following sheets play around with this model, changing relative amplitude (a), relative delay (d), and correlator
seperation (common values are 0.1, 0.5, and 1) to get a feal for how the presence of the multipath signal will effect the values of the correlator
samples and consequently the receiver's estimate of the timing of the correlation peak.
Correlator seperation: |  | 0.1 | (common values are 0.1, 0.5, & 1)
Relative MP Ampl.(a): |  | 0.25
delay (d): |  | 0.6
Tc |  | 1
d |  | 0.1
|  |  | Fm(t) | F(t)
time | d | F(t) | (multipath) | (total)
-1 | 0 | 0 | 0 | 0 | -1
-0.95 | 0 | 0.05 | 0 | 0.05 | -1
-0.9 | 0 | 0.1 | 0 | 0.1 | -1
-0.85 | 0 | 0.15 | 0 | 0.15 | -1
-0.8 | 0 | 0.2 | 0 | 0.2 | -1
-0.75 | 0 | 0.25 | 0 | 0.25 | -1
-0.7 | 0 | 0.3 | 0 | 0.3 | -1
-0.65 | 0 | 0.35 | 0 | 0.35 | -1
-0.6 | 0 | 0.4 | 0 | 0.4 | -1
-0.55 | 0 | 0.45 | 0 | 0.45 | -1
-0.5 | 0 | 0.5 | 0 | 0.5 | -1
-0.45 | 0 | 0.55 | 0 | 0.55 | -1
-0.4 | 0 | 0.6 | 9.7145e-17 | 0.6 | -1
-0.35 | 0 | 0.65 | 0.0125 | 0.6625 | -1
-0.3 | 0 | 0.7 | 0.025 | 0.725 | -1
-0.25 | 0 | 0.75 | 0.0375 | 0.7875 | -1
-0.2 | 0 | 0.8 | 0.05 | 0.85 | -1
-0.15 | 0 | 0.85 | 0.0625 | 0.9125 | -1
-0.1 | 0 | 0.9 | 0.075 | 0.975 | -1
-0.05 | 0.95 | 0.95 | 0.0875 | 1.0375 | 1.0375
3.1919e-16 | 0 | 1 | 0.1 | 1.1 | -1
0.05 | 0.95 | 0.95 | 0.1125 | 1.0625 | 1.0625
0.1 | 0 | 0.9 | 0.125 | 1.025 | -1
0.15 | 0 | 0.85 | 0.1375 | 0.9875 | -1
0.2 | 0 | 0.8 | 0.15 | 0.95 | -1
0.25 | 0 | 0.75 | 0.1625 | 0.9125 | -1
0.3 | 0 | 0.7 | 0.175 | 0.875 | -1
0.35 | 0 | 0.65 | 0.1875 | 0.8375 | -1
0.4 | 0 | 0.6 | 0.2 | 0.8 | -1
0.45 | 0 | 0.55 | 0.2125 | 0.7625 | -1
0.5 | 0 | 0.5 | 0.225 | 0.725 | -1
0.55 | 0 | 0.45 | 0.2375 | 0.6875 | -1
0.6 | 0 | 0.4 | 0.25 | 0.65 | -1
0.65 | 0 | 0.35 | 0.2375 | 0.5875 | -1
0.7 | 0 | 0.3 | 0.225 | 0.525 | -1
0.75 | 0 | 0.25 | 0.2125 | 0.4625 | -1
0.8 | 0 | 0.2 | 0.2 | 0.4 | -1
0.85 | 0 | 0.15 | 0.1875 | 0.3375 | -1
0.9 | 0 | 0.1 | 0.175 | 0.275 | -1
0.95 | 0 | 0.05 | 0.1625 | 0.2125 | -1
1 | 0 | 0 | 0.15 | 0.15 | -1
1.05 | 0 | 0 | 0.1375 | 0.1375 | -1
1.1 | 0 | 0 | 0.125 | 0.125 | -1
1.15 | 0 | 0 | 0.1125 | 0.1125 | -1
1.2 | 0 | 0 | 0.1 | 0.1 | -1
1.25 | 0 | 0 | 0.0875 | 0.0875 | -1
1.3 | 0 | 0 | 0.075 | 0.075 | -1
1.35 | 0 | 0 | 0.0625 | 0.0625 | -1
1.4 | 0 | 0 | 0.05 | 0.05 | -1
1.45 | 0 | 0 | 0.0375 | 0.0375 | -1
1.5 | 0 | 0 | 0.025 | 0.025 | -1

## MP PR Error Envelope
This is a model of the pseudo-range error envelope from the GPS correlator output in the presence of classical multipath.
-In the case of classical multipath, the multipath signals arrives at the receiver delayed in time (d).
-The multipath signal may also be somewhat reduced in amplitude relative to the direct, but this is not due to the greater distance the multipath travels.
Since the satellite signals have traveled 1000's of mile through space, traveling a few hundred feet further does not reduce the signal more than one or two
tenths of a dB relative to the direct. If the multipath signal is lower in amplitude, it is the result of the properties of the reflector that created the
multipath, or the result of attenuating obstacles along the path the multipath signal followed. As such, it is a reasonable assumption that the
multipath amplitude relative to the direct signal's amplitude at the receiver's antenna will not vary much over the additional distance. This assumption
is not valid for the GPS re-radiator scenario. In that scenario, the signal from the re-radiator will drop off rapidly relative to the desired signal as the
receiver moves away from the re-radiator antenna. That scenario will be explored in the next worksheet.
- This model requires the user to select the level of the multipath relative to the desired (a) and to select the correlator seperation (d). The delay &
distance are calculated for you.
Important Points to Remember in Understanding the Results:
1. This model assumes that the multipath signal arrives directly in phase with the desired, resulting in 100% constructive interference.
2. This model assumes that the multipath signal level relative to the desired signal level remains constant over the entire range of the analysis. This
is not true for the case of interference from a GPS Repeater system.
3. This figure represets the envelope of the worst possible error that would be seen in a pseudo-range measurement. The actual location fix is the result
of a calculation based on four or more pseudo-range measurements - few or none of which will experience this worst case scenario.
Operational Instructions:
This model was developed in Excel so that users would not require copies of Matlab in order to operate. Consequently, there are limitations that I could
not find ways around, such as allowing recurrsion. Therefore, in order to ensure the correct result, after the operator selects a correlator separation
distance (d) and a relative signal level (a), the operator will need to manually enter the value of the "Worst Case Error" into the "correction delay"
field until the two converge.
Correlator seperation(d): |  | 0.1
Relative MP Ampl.(a): |  | 0.25
Please enter the value from "C29"
into "C30" until the two converge
Worst Case Error |  | 12.0265
correction delay (ns): |  | 12.03
Conv. Of delay to ns: |  | 1.203e-08
d*Tc | 9.7752e-08
Phase of multipath(q): |  | 0
Tc | 9.7752e-07
Se = | 0.95
Sl = | 0.95
delay's (d) | delay(m ) | delay (ft) | delay fraction of chip | Sme d<=(Tc-dTc/2) | Sml d<=(dTc/2) | Sml (dTc/2)<d d<=(Tc+dTc/2) | Sml | Se': | Sl': | e: | error(m ) | error (ft)
1e-08 | 3 | 9.8425 | 1.023% | 0.23494 | 0.24006 | 0 | 0.24006 | 1.1849 | 1.1901 | 2e-09 | 0.6 | 1.9685 | del<=dTc/2
2e-08 | 6 | 19.685 | 2.046% | 0.23238 | 0.24261 | 0 | 0.24261 | 1.1824 | 1.1926 | 4e-09 | 1.2 | 3.937 | del<=dTc/2
3e-08 | 9 | 29.5276 | 3.069% | 0.22983 | 0.24517 | 0 | 0.24517 | 1.1798 | 1.1952 | 6e-09 | 1.8 | 5.9055 | del<=dTc/2
4e-08 | 12 | 39.3701 | 4.092% | 0.22727 | 0.24773 | 0 | 0.24773 | 1.1773 | 1.1977 | 8e-09 | 2.4 | 7.874 | del<=dTc/2
5e-08 | 15 | 49.2126 | 5.115% | 0.22471 | 0.25029 | 0.24971 | 0.24971 | 1.1747 | 1.1997 | 1e-08 | 3 | 9.8425 | dTc/2<del<=(TC-dTc/2)
6e-08 | 18 | 59.0551 | 6.138% | 0.22216 | 0.25284 | 0.24715 | 0.24715 | 1.1722 | 1.1972 | 1.2e-08 | 3.6 | 11.811 | dTc/2<del<=(TC-dTc/2)
7e-08 | 21 | 68.8976 | 7.161% | 0.2196 | 0.2554 | 0.2446 | 0.2446 | 1.1696 | 1.1946 | 1.2219e-08 | 3.6657 | 12.0265 | dTc/2<del<=(TC-dTc/2)
8e-08 | 24 | 78.7402 | 8.184% | 0.21704 | 0.25796 | 0.24204 | 0.24204 | 1.167 | 1.192 | 1.2219e-08 | 3.6657 | 12.0265 | dTc/2<del<=(TC-dTc/2)
9e-08 | 27 | 88.5827 | 9.207% | 0.21448 | 0.26052 | 0.23948 | 0.23948 | 1.1645 | 1.1895 | 1.2219e-08 | 3.6657 | 12.0265 | dTc/2<del<=(TC-dTc/2)
1e-07 | 30 | 98.4252 | 10.23% | 0.21193 | 0.26307 | 0.23692 | 0.23692 | 1.1619 | 1.1869 | 1.2219e-08 | 3.6657 | 12.0265 | dTc/2<del<=(TC-dTc/2)
1.1e-07 | 33 | 108.2677 | 11.25% | 0.20937 | 0.26563 | 0.23437 | 0.23437 | 1.1594 | 1.1844 | 1.2219e-08 | 3.6657 | 12.0265 | dTc/2<del<=(TC-dTc/2)
1.2e-07 | 36 | 118.1102 | 12.28% | 0.20681 | 0.26819 | 0.23181 | 0.23181 | 1.1568 | 1.1818 | 1.2219e-08 | 3.6657 | 12.0265 | dTc/2<del<=(TC-dTc/2)
1.3e-07 | 39 | 127.9528 | 13.3% | 0.20425 | 0.27075 | 0.22925 | 0.22925 | 1.1543 | 1.1793 | 1.2219e-08 | 3.6657 | 12.0265 | dTc/2<del<=(TC-dTc/2)
1.4e-07 | 42 | 137.7953 | 14.32% | 0.20169 | 0.2733 | 0.22669 | 0.22669 | 1.1517 | 1.1767 | 1.2219e-08 | 3.6657 | 12.0265 | dTc/2<del<=(TC-dTc/2)
1.5e-07 | 45 | 147.6378 | 15.35% | 0.19914 | 0.27586 | 0.22414 | 0.22414 | 1.1491 | 1.1741 | 1.2219e-08 | 3.6657 | 12.0265 | dTc/2<del<=(TC-dTc/2)
1.6e-07 | 48 | 157.4803 | 16.37% | 0.19658 | 0.27842 | 0.22158 | 0.22158 | 1.1466 | 1.1716 | 1.2219e-08 | 3.6657 | 12.0265 | dTc/2<del<=(TC-dTc/2)
1.7e-07 | 51 | 167.3228 | 17.39% | 0.19402 | 0.28098 | 0.21902 | 0.21902 | 1.144 | 1.169 | 1.2219e-08 | 3.6657 | 12.0265 | dTc/2<del<=(TC-dTc/2)
1.8e-07 | 54 | 177.1654 | 18.41% | 0.19146 | 0.28353 | 0.21646 | 0.21646 | 1.1415 | 1.1665 | 1.2219e-08 | 3.6657 | 12.0265 | dTc/2<del<=(TC-dTc/2)
1.9e-07 | 57 | 187.0079 | 19.44% | 0.18891 | 0.28609 | 0.21391 | 0.21391 | 1.1389 | 1.1639 | 1.2219e-08 | 3.6657 | 12.0265 | dTc/2<del<=(TC-dTc/2)
2e-07 | 60 | 196.8504 | 20.46% | 0.18635 | 0.28865 | 0.21135 | 0.21135 | 1.1363 | 1.1613 | 1.2219e-08 | 3.6657 | 12.0265 | dTc/2<del<=(TC-dTc/2)
2.1e-07 | 63 | 206.6929 | 21.48% | 0.18379 | 0.29121 | 0.20879 | 0.20879 | 1.1338 | 1.1588 | 1.2219e-08 | 3.6657 | 12.0265 | dTc/2<del<=(TC-dTc/2)
2.2e-07 | 66 | 216.5354 | 22.51% | 0.18123 | 0.29376 | 0.20623 | 0.20623 | 1.1312 | 1.1562 | 1.2219e-08 | 3.6657 | 12.0265 | dTc/2<del<=(TC-dTc/2)
2.3e-07 | 69 | 226.378 | 23.53% | 0.17868 | 0.29632 | 0.20368 | 0.20368 | 1.1287 | 1.1537 | 1.2219e-08 | 3.6657 | 12.0265 | dTc/2<del<=(TC-dTc/2)
2.4e-07 | 72 | 236.2205 | 24.55% | 0.17612 | 0.29888 | 0.20112 | 0.20112 | 1.1261 | 1.1511 | 1.2219e-08 | 3.6657 | 12.0265 | dTc/2<del<=(TC-dTc/2)
2.5e-07 | 75 | 246.063 | 25.58% | 0.17356 | 0.30144 | 0.19856 | 0.19856 | 1.1236 | 1.1486 | 1.2219e-08 | 3.6657 | 12.0265 | dTc/2<del<=(TC-dTc/2)
2.6e-07 | 78 | 255.9055 | 26.6% | 0.171 | 0.304 | 0.196 | 0.196 | 1.121 | 1.146 | 1.2219e-08 | 3.6657 | 12.0265 | dTc/2<del<=(TC-dTc/2)
2.7e-07 | 81 | 265.748 | 27.62% | 0.16845 | 0.30655 | 0.19345 | 0.19345 | 1.1184 | 1.1434 | 1.2219e-08 | 3.6657 | 12.0265 | dTc/2<del<=(TC-dTc/2)
2.8e-07 | 84 | 275.5906 | 28.64% | 0.16589 | 0.30911 | 0.19089 | 0.19089 | 1.1159 | 1.1409 | 1.2219e-08 | 3.6657 | 12.0265 | dTc/2<del<=(TC-dTc/2)
2.9e-07 | 87 | 285.4331 | 29.67% | 0.16333 | 0.31167 | 0.18833 | 0.18833 | 1.1133 | 1.1383 | 1.2219e-08 | 3.6657 | 12.0265 | dTc/2<del<=(TC-dTc/2)
3e-07 | 90 | 295.2756 | 30.69% | 0.16077 | 0.31422 | 0.18577 | 0.18577 | 1.1108 | 1.1358 | 1.2219e-08 | 3.6657 | 12.0265 | dTc/2<del<=(TC-dTc/2)
3.1e-07 | 93 | 305.1181 | 31.71% | 0.15822 | 0.31678 | 0.18322 | 0.18322 | 1.1082 | 1.1332 | 1.2219e-08 | 3.6657 | 12.0265 | dTc/2<del<=(TC-dTc/2)
3.2e-07 | 96 | 314.9606 | 32.74% | 0.15566 | 0.31934 | 0.18066 | 0.18066 | 1.1057 | 1.1307 | 1.2219e-08 | 3.6657 | 12.0265 | dTc/2<del<=(TC-dTc/2)
3.3e-07 | 99 | 324.8031 | 33.76% | 0.1531 | 0.3219 | 0.1781 | 0.1781 | 1.1031 | 1.1281 | 1.2219e-08 | 3.6657 | 12.0265 | dTc/2<del<=(TC-dTc/2)
3.4e-07 | 102 | 334.6457 | 34.78% | 0.15054 | 0.32445 | 0.17554 | 0.17554 | 1.1005 | 1.1255 | 1.2219e-08 | 3.6657 | 12.0265 | dTc/2<del<=(TC-dTc/2)
3.5e-07 | 105 | 344.4882 | 35.81% | 0.14799 | 0.32701 | 0.17299 | 0.17299 | 1.098 | 1.123 | 1.2219e-08 | 3.6657 | 12.0265 | dTc/2<del<=(TC-dTc/2)
3.6e-07 | 108 | 354.3307 | 36.83% | 0.14543 | 0.32957 | 0.17043 | 0.17043 | 1.0954 | 1.1204 | 1.2219e-08 | 3.6657 | 12.0265 | dTc/2<del<=(TC-dTc/2)
3.7e-07 | 111 | 364.1732 | 37.85% | 0.14287 | 0.33213 | 0.16787 | 0.16787 | 1.0929 | 1.1179 | 1.2219e-08 | 3.6657 | 12.0265 | dTc/2<del<=(TC-dTc/2)
3.8e-07 | 114 | 374.0157 | 38.87% | 0.14031 | 0.33469 | 0.16531 | 0.16531 | 1.0903 | 1.1153 | 1.2219e-08 | 3.6657 | 12.0265 | dTc/2<del<=(TC-dTc/2)
3.9e-07 | 117 | 383.8583 | 39.9% | 0.13776 | 0.33724 | 0.16276 | 0.16276 | 1.0878 | 1.1128 | 1.2219e-08 | 3.6657 | 12.0265 | dTc/2<del<=(TC-dTc/2)
4e-07 | 120 | 393.7008 | 40.92% | 0.1352 | 0.3398 | 0.1602 | 0.1602 | 1.0852 | 1.1102 | 1.2219e-08 | 3.6657 | 12.0265 | dTc/2<del<=(TC-dTc/2)
4.1e-07 | 123 | 403.5433 | 41.94% | 0.13264 | 0.34236 | 0.15764 | 0.15764 | 1.0826 | 1.1076 | 1.2219e-08 | 3.6657 | 12.0265 | dTc/2<del<=(TC-dTc/2)
4.2e-07 | 126 | 413.3858 | 42.97% | 0.13008 | 0.34492 | 0.15508 | 0.15508 | 1.0801 | 1.1051 | 1.2219e-08 | 3.6657 | 12.0265 | dTc/2<del<=(TC-dTc/2)
4.3e-07 | 129 | 423.2283 | 43.99% | 0.12753 | 0.34747 | 0.15253 | 0.15253 | 1.0775 | 1.1025 | 1.2219e-08 | 3.6657 | 12.0265 | dTc/2<del<=(TC-dTc/2)
4.4e-07 | 132 | 433.0709 | 45.01% | 0.12497 | 0.35003 | 0.14997 | 0.14997 | 1.075 | 1.1 | 1.2219e-08 | 3.6657 | 12.0265 | dTc/2<del<=(TC-dTc/2)
4.5e-07 | 135 | 442.9134 | 46.04% | 0.12241 | 0.35259 | 0.14741 | 0.14741 | 1.0724 | 1.0974 | 1.2219e-08 | 3.6657 | 12.0265 | dTc/2<del<=(TC-dTc/2)
4.6e-07 | 138 | 452.7559 | 47.06% | 0.11985 | 0.35515 | 0.14485 | 0.14485 | 1.0699 | 1.0949 | 1.2219e-08 | 3.6657 | 12.0265 | dTc/2<del<=(TC-dTc/2)
4.7e-07 | 141 | 462.5984 | 48.08% | 0.1173 | 0.3577 | 0.1423 | 0.1423 | 1.0673 | 1.0923 | 1.2219e-08 | 3.6657 | 12.0265 | dTc/2<del<=(TC-dTc/2)
4.8e-07 | 144 | 472.4409 | 49.1% | 0.11474 | 0.36026 | 0.13974 | 0.13974 | 1.0647 | 1.0897 | 1.2219e-08 | 3.6657 | 12.0265 | dTc/2<del<=(TC-dTc/2)
4.9e-07 | 147 | 482.2835 | 50.13% | 0.11218 | 0.36282 | 0.13718 | 0.13718 | 1.0622 | 1.0872 | 1.2219e-08 | 3.6657 | 12.0265 | dTc/2<del<=(TC-dTc/2)
5e-07 | 150 | 492.126 | 51.15% | 0.10962 | 0.36538 | 0.13462 | 0.13462 | 1.0596 | 1.0846 | 1.2219e-08 | 3.6657 | 12.0265 | dTc/2<del<=(TC-dTc/2)
5.1e-07 | 153 | 501.9685 | 52.17% | 0.10707 | 0.36793 | 0.13207 | 0.13207 | 1.0571 | 1.0821 | 1.2219e-08 | 3.6657 | 12.0265 | dTc/2<del<=(TC-dTc/2)
5.2e-07 | 156 | 511.811 | 53.2% | 0.10451 | 0.37049 | 0.12951 | 0.12951 | 1.0545 | 1.0795 | 1.2219e-08 | 3.6657 | 12.0265 | dTc/2<del<=(TC-dTc/2)
5.3e-07 | 159 | 521.6535 | 54.22% | 0.10195 | 0.37305 | 0.12695 | 0.12695 | 1.052 | 1.077 | 1.2219e-08 | 3.6657 | 12.0265 | dTc/2<del<=(TC-dTc/2)
5.4e-07 | 162 | 531.4961 | 55.24% | 0.099395 | 0.37561 | 0.12439 | 0.12439 | 1.0494 | 1.0744 | 1.2219e-08 | 3.6657 | 12.0265 | dTc/2<del<=(TC-dTc/2)
5.5e-07 | 165 | 541.3386 | 56.27% | 0.096837 | 0.37816 | 0.12184 | 0.12184 | 1.0468 | 1.0718 | 1.2219e-08 | 3.6657 | 12.0265 | dTc/2<del<=(TC-dTc/2)
5.6e-07 | 168 | 551.1811 | 57.29% | 0.09428 | 0.38072 | 0.11928 | 0.11928 | 1.0443 | 1.0693 | 1.2219e-08 | 3.6657 | 12.0265 | dTc/2<del<=(TC-dTc/2)
5.7e-07 | 171 | 561.0236 | 58.31% | 0.091722 | 0.38328 | 0.11672 | 0.11672 | 1.0417 | 1.0667 | 1.2219e-08 | 3.6657 | 12.0265 | dTc/2<del<=(TC-dTc/2)
5.8e-07 | 174 | 570.8661 | 59.33% | 0.089165 | 0.38584 | 0.11416 | 0.11416 | 1.0392 | 1.0642 | 1.2219e-08 | 3.6657 | 12.0265 | dTc/2<del<=(TC-dTc/2)
5.9e-07 | 177 | 580.7087 | 60.36% | 0.086607 | 0.38839 | 0.11161 | 0.11161 | 1.0366 | 1.0616 | 1.2219e-08 | 3.6657 | 12.0265 | dTc/2<del<=(TC-dTc/2)
6e-07 | 180 | 590.5512 | 61.38% | 0.08405 | 0.39095 | 0.10905 | 0.10905 | 1.034 | 1.059 | 1.2219e-08 | 3.6657 | 12.0265 | dTc/2<del<=(TC-dTc/2)
6.1e-07 | 183 | 600.3937 | 62.4% | 0.081492 | 0.39351 | 0.10649 | 0.10649 | 1.0315 | 1.0565 | 1.2219e-08 | 3.6657 | 12.0265 | dTc/2<del<=(TC-dTc/2)
6.2e-07 | 186 | 610.2362 | 63.43% | 0.078935 | 0.39607 | 0.10393 | 0.10393 | 1.0289 | 1.0539 | 1.2219e-08 | 3.6657 | 12.0265 | dTc/2<del<=(TC-dTc/2)
6.3e-07 | 189 | 620.0787 | 64.45% | 0.076377 | 0.39862 | 0.10138 | 0.10138 | 1.0264 | 1.0514 | 1.2219e-08 | 3.6657 | 12.0265 | dTc/2<del<=(TC-dTc/2)
6.4e-07 | 192 | 629.9213 | 65.47% | 0.07382 | 0.40118 | 0.09882 | 0.09882 | 1.0238 | 1.0488 | 1.2219e-08 | 3.6657 | 12.0265 | dTc/2<del<=(TC-dTc/2)
6.5e-07 | 195 | 639.7638 | 66.5% | 0.071262 | 0.40374 | 0.096262 | 0.096262 | 1.0213 | 1.0463 | 1.2219e-08 | 3.6657 | 12.0265 | dTc/2<del<=(TC-dTc/2)
6.6e-07 | 198 | 649.6063 | 67.52% | 0.068705 | 0.4063 | 0.093705 | 0.093705 | 1.0187 | 1.0437 | 1.2219e-08 | 3.6657 | 12.0265 | dTc/2<del<=(TC-dTc/2)
6.7e-07 | 201 | 659.4488 | 68.54% | 0.066147 | 0.40885 | 0.091147 | 0.091147 | 1.0161 | 1.0411 | 1.2219e-08 | 3.6657 | 12.0265 | dTc/2<del<=(TC-dTc/2)
6.8e-07 | 204 | 669.2913 | 69.56% | 0.06359 | 0.41141 | 0.08859 | 0.08859 | 1.0136 | 1.0386 | 1.2219e-08 | 3.6657 | 12.0265 | dTc/2<del<=(TC-dTc/2)
6.9e-07 | 207 | 679.1339 | 70.59% | 0.061032 | 0.41397 | 0.086032 | 0.086032 | 1.011 | 1.036 | 1.2219e-08 | 3.6657 | 12.0265 | dTc/2<del<=(TC-dTc/2)
7e-07 | 210 | 688.9764 | 71.61% | 0.058475 | 0.41653 | 0.083475 | 0.083475 | 1.0085 | 1.0335 | 1.2219e-08 | 3.6657 | 12.0265 | dTc/2<del<=(TC-dTc/2)
7.1e-07 | 213 | 698.8189 | 72.63% | 0.055917 | 0.41908 | 0.080917 | 0.080917 | 1.0059 | 1.0309 | 1.2219e-08 | 3.6657 | 12.0265 | dTc/2<del<=(TC-dTc/2)
7.2e-07 | 216 | 708.6614 | 73.66% | 0.05336 | 0.42164 | 0.07836 | 0.07836 | 1.0034 | 1.0284 | 1.2219e-08 | 3.6657 | 12.0265 | dTc/2<del<=(TC-dTc/2)
7.3e-07 | 219 | 718.5039 | 74.68% | 0.050802 | 0.4242 | 0.075802 | 0.075802 | 1.0008 | 1.0258 | 1.2219e-08 | 3.6657 | 12.0265 | dTc/2<del<=(TC-dTc/2)
7.4e-07 | 222 | 728.3465 | 75.7% | 0.048245 | 0.42676 | 0.073245 | 0.073245 | 0.99824 | 1.0232 | 1.2219e-08 | 3.6657 | 12.0265 | dTc/2<del<=(TC-dTc/2)
7.5e-07 | 225 | 738.189 | 76.73% | 0.045687 | 0.42931 | 0.070687 | 0.070687 | 0.99569 | 1.0207 | 1.2219e-08 | 3.6657 | 12.0265 | dTc/2<del<=(TC-dTc/2)
7.6e-07 | 228 | 748.0315 | 77.75% | 0.04313 | 0.43187 | 0.06813 | 0.06813 | 0.99313 | 1.0181 | 1.2219e-08 | 3.6657 | 12.0265 | dTc/2<del<=(TC-dTc/2)
7.7e-07 | 231 | 757.874 | 78.77% | 0.040572 | 0.43443 | 0.065572 | 0.065572 | 0.99057 | 1.0156 | 1.2219e-08 | 3.6657 | 12.0265 | dTc/2<del<=(TC-dTc/2)
7.8e-07 | 234 | 767.7165 | 79.79% | 0.038015 | 0.43699 | 0.063015 | 0.063015 | 0.98801 | 1.013 | 1.2219e-08 | 3.6657 | 12.0265 | dTc/2<del<=(TC-dTc/2)
7.9e-07 | 237 | 777.5591 | 80.82% | 0.035457 | 0.43954 | 0.060457 | 0.060457 | 0.98546 | 1.0105 | 1.2219e-08 | 3.6657 | 12.0265 | dTc/2<del<=(TC-dTc/2)
8e-07 | 240 | 787.4016 | 81.84% | 0.0329 | 0.4421 | 0.0579 | 0.0579 | 0.9829 | 1.0079 | 1.2219e-08 | 3.6657 | 12.0265 | dTc/2<del<=(TC-dTc/2)
8.1e-07 | 243 | 797.2441 | 82.86% | 0.030342 | 0.44466 | 0.055342 | 0.055342 | 0.98034 | 1.0053 | 1.2219e-08 | 3.6657 | 12.0265 | dTc/2<del<=(TC-dTc/2)
8.2e-07 | 246 | 807.0866 | 83.89% | 0.027785 | 0.44722 | 0.052785 | 0.052785 | 0.97778 | 1.0028 | 1.2219e-08 | 3.6657 | 12.0265 | dTc/2<del<=(TC-dTc/2)
8.3e-07 | 249 | 816.9291 | 84.91% | 0.025227 | 0.44977 | 0.050227 | 0.050227 | 0.97523 | 1.0002 | 1.2219e-08 | 3.6657 | 12.0265 | dTc/2<del<=(TC-dTc/2)
8.4e-07 | 252 | 826.7717 | 85.93% | 0.02267 | 0.45233 | 0.04767 | 0.04767 | 0.97267 | 0.99767 | 1.2219e-08 | 3.6657 | 12.0265 | dTc/2<del<=(TC-dTc/2)
8.5e-07 | 255 | 836.6142 | 86.96% | 0.020112 | 0.45489 | 0.045112 | 0.045112 | 0.97011 | 0.99511 | 1.2219e-08 | 3.6657 | 12.0265 | dTc/2<del<=(TC-dTc/2)
8.6e-07 | 258 | 846.4567 | 87.98% | 0.017555 | 0.45745 | 0.042555 | 0.042555 | 0.96755 | 0.99255 | 1.2219e-08 | 3.6657 | 12.0265 | dTc/2<del<=(TC-dTc/2)
8.7e-07 | 261 | 856.2992 | 89% | 0.014997 | 0.46 | 0.039997 | 0.039997 | 0.965 | 0.99 | 1.2219e-08 | 3.6657 | 12.0265 | dTc/2<del<=(TC-dTc/2)
8.8e-07 | 264 | 866.1417 | 90.02% | 0.01244 | 0.46256 | 0.03744 | 0.03744 | 0.96244 | 0.98744 | 1.2219e-08 | 3.6657 | 12.0265 | dTc/2<del<=(TC-dTc/2)
8.9e-07 | 267 | 875.9843 | 91.05% | 0.0098825 | 0.46512 | 0.034882 | 0.034882 | 0.95988 | 0.98488 | 1.2219e-08 | 3.6657 | 12.0265 | dTc/2<del<=(TC-dTc/2)
9e-07 | 270 | 885.8268 | 92.07% | 0.007325 | 0.46768 | 0.032325 | 0.032325 | 0.95732 | 0.98232 | 1.2219e-08 | 3.6657 | 12.0265 | dTc/2<del<=(TC-dTc/2)
9.1e-07 | 273 | 895.6693 | 93.09% | 0.0047675 | 0.47023 | 0.029767 | 0.029767 | 0.95477 | 0.97977 | 1.2219e-08 | 3.6657 | 12.0265 | dTc/2<del<=(TC-dTc/2)
9.2e-07 | 276 | 905.5118 | 94.12% | 0.00221 | 0.47279 | 0.02721 | 0.02721 | 0.95221 | 0.97721 | 1.2219e-08 | 3.6657 | 12.0265 | dTc/2<del<=(TC-dTc/2)
9.3e-07 | 279 | 915.3543 | 95.14% | 0 | 0.47535 | 0.024652 | 0.024652 | 0.95 | 0.97465 | 1.2219e-08 | 3.6657 | 12.0265 | (Tc-dTc/2)<del<=(Tc+dTc/2)
9.4e-07 | 282 | 925.1969 | 96.16% | 0 | 0.47791 | 0.022095 | 0.022095 | 0.95 | 0.97209 | 1.2219e-08 | 3.6657 | 12.0265 | (Tc-dTc/2)<del<=(Tc+dTc/2)
9.5e-07 | 285 | 935.0394 | 97.19% | 0 | 0.48046 | 0.019537 | 0.019537 | 0.95 | 0.96954 | 1.0913e-08 | 3.274 | 10.7414 | (Tc-dTc/2)<del<=(Tc+dTc/2)
9.6e-07 | 288 | 944.8819 | 98.21% | 0 | 0.48302 | 0.01698 | 0.01698 | 0.95 | 0.96698 | 9.4847e-09 | 2.8454 | 9.3353 | (Tc-dTc/2)<del<=(Tc+dTc/2)
9.7e-07 | 291 | 954.7244 | 99.23% | 0 | 0.48558 | 0.014422 | 0.014422 | 0.95 | 0.96442 | 8.0561e-09 | 2.4168 | 7.9293 | (Tc-dTc/2)<del<=(Tc+dTc/2)
9.8e-07 | 294 | 964.5669 | 100.3% | 0 | 0.48814 | 0.011865 | 0.011865 | 0.95 | 0.96186 | 6.6276e-09 | 1.9883 | 6.5232 | (Tc-dTc/2)<del<=(Tc+dTc/2)
9.9e-07 | 297 | 974.4094 | 101.3% | 0 | 0.49069 | 0.0093075 | 0.0093075 | 0.95 | 0.95931 | 5.199e-09 | 1.5597 | 5.1171 | (Tc-dTc/2)<del<=(Tc+dTc/2)
1e-06 | 300 | 984.252 | 102.3% | 0 | 0.49325 | 0.00675 | 0.00675 | 0.95 | 0.95675 | 3.7704e-09 | 1.1311 | 3.711 | (Tc-dTc/2)<del<=(Tc+dTc/2)
1.01e-06 | 303 | 994.0945 | 103.3% | 0 | 0.49581 | 0.0041925 | 0.0041925 | 0.95 | 0.95419 | 2.3419e-09 | 0.70256 | 2.305 | (Tc-dTc/2)<del<=(Tc+dTc/2)
1.02e-06 | 306 | 1003.937 | 104.3% | 0 | 0.49837 | 0.001635 | 0.001635 | 0.95 | 0.95163 | 9.1328e-10 | 0.27398 | 0.8989 | (Tc-dTc/2)<del<=(Tc+dTc/2)
1.03e-06 | 309 | 1013.7795 | 105.4% | 0 | 0.50092 | 0 | 0 | 0.95 | 0.95 | -5.1529e-10 | -0.15459 | -0.50718 | 0
1.04e-06 | 312 | 1023.622 | 106.4% | 0 | 0.50348 | 0 | 0 | 0.95 | 0.95 | 0 | 0 | 0 | 0
1.05e-06 | 315 | 1033.4646 | 107.4% | 0 | 0.50604 | 0 | 0 | 0.95 | 0.95 | 0 | 0 | 0 | 0
1.06e-06 | 318 | 1043.3071 | 108.4% | 0 | 0.50859 | 0 | 0 | 0.95 | 0.95 | 0 | 0 | 0 | 0
1.07e-06 | 321 | 1053.1496 | 109.5% | 0 | 0.51115 | 0 | 0 | 0.95 | 0.95 | 0 | 0 | 0 | 0
1.08e-06 | 324 | 1062.9921 | 110.5% | 0 | 0.51371 | 0 | 0 | 0.95 | 0.95 | 0 | 0 | 0 | 0
1.09e-06 | 327 | 1072.8346 | 111.5% | 0 | 0.51627 | 0 | 0 | 0.95 | 0.95 | 0 | 0 | 0 | 0
1.1e-06 | 330 | 1082.6772 | 112.5% | 0 | 0.51882 | 0 | 0 | 0.95 | 0.95 | 0 | 0 | 0 | 0
1.11e-06 | 333 | 1092.5197 | 113.6% | 0 | 0.52138 | 0 | 0 | 0.95 | 0.95 | 0 | 0 | 0 | 0
1.12e-06 | 336 | 1102.3622 | 114.6% | 0 | 0.52394 | 0 | 0 | 0.95 | 0.95 | 0 | 0 | 0 | 0
1.13e-06 | 339 | 1112.2047 | 115.6% | 0 | 0.5265 | 0 | 0 | 0.95 | 0.95 | 0 | 0 | 0 | 0
1.14e-06 | 342 | 1122.0472 | 116.6% | 0 | 0.52905 | 0 | 0 | 0.95 | 0.95 | 0 | 0 | 0 | 0
1.15e-06 | 345 | 1131.8898 | 117.6% | 0 | 0.53161 | 0 | 0 | 0.95 | 0.95 | 0 | 0 | 0 | 0
1.16e-06 | 348 | 1141.7323 | 118.7% | 0 | 0.53417 | 0 | 0 | 0.95 | 0.95 | 0 | 0 | 0 | 0
1.17e-06 | 351 | 1151.5748 | 119.7% | 0 | 0.53673 | 0 | 0 | 0.95 | 0.95 | 0 | 0 | 0 | 0
1.18e-06 | 354 | 1161.4173 | 120.7% | 0 | 0.53928 | 0 | 0 | 0.95 | 0.95 | 0 | 0 | 0 | 0
1.19e-06 | 357 | 1171.2598 | 121.7% | 0 | 0.54184 | 0 | 0 | 0.95 | 0.95 | 0 | 0 | 0 | 0
1.2e-06 | 360 | 1181.1024 | 122.8% | 0 | 0.5444 | 0 | 0 | 0.95 | 0.95 | 0 | 0 | 0 | 0
1.21e-06 | 363 | 1190.9449 | 123.8% | 0 | 0.54696 | 0 | 0 | 0.95 | 0.95 | 0 | 0 | 0 | 0
1.22e-06 | 366 | 1200.7874 | 124.8% | 0 | 0.54951 | 0 | 0 | 0.95 | 0.95 | 0 | 0 | 0 | 0
1.23e-06 | 369 | 1210.6299 | 125.8% | 0 | 0.55207 | 0 | 0 | 0.95 | 0.95 | 0 | 0 | 0 | 0
1.24e-06 | 372 | 1220.4724 | 126.9% | 0 | 0.55463 | 0 | 0 | 0.95 | 0.95 | 0 | 0 | 0 | 0
1.25e-06 | 375 | 1230.315 | 127.9% | 0 | 0.55719 | 0 | 0 | 0.95 | 0.95 | 0 | 0 | 0 | 0
1.26e-06 | 378 | 1240.1575 | 128.9% | 0 | 0.55974 | 0 | 0 | 0.95 | 0.95 | 0 | 0 | 0 | 0
1.27e-06 | 381 | 1250 | 129.9% | 0 | 0.5623 | 0 | 0 | 0.95 | 0.95 | 0 | 0 | 0 | 0
1.28e-06 | 384 | 1259.8425 | 130.9% | 0 | 0.56486 | 0 | 0 | 0.95 | 0.95 | 0 | 0 | 0 | 0
1.29e-06 | 387 | 1269.685 | 132% | 0 | 0.56742 | 0 | 0 | 0.95 | 0.95 | 0 | 0 | 0 | 0
1.3e-06 | 390 | 1279.5276 | 133% | 0 | 0.56997 | 0 | 0 | 0.95 | 0.95 | 0 | 0 | 0 | 0
1.31e-06 | 393 | 1289.3701 | 134% | 0 | 0.57253 | 0 | 0 | 0.95 | 0.95 | 0 | 0 | 0 | 0
1.32e-06 | 396 | 1299.2126 | 135% | 0 | 0.57509 | 0 | 0 | 0.95 | 0.95 | 0 | 0 | 0 | 0
1.33e-06 | 399 | 1309.0551 | 136.1% | 0 | 0.57765 | 0 | 0 | 0.95 | 0.95 | 0 | 0 | 0 | 0
1.34e-06 | 402 | 1318.8976 | 137.1% | 0 | 0.5802 | 0 | 0 | 0.95 | 0.95 | 0 | 0 | 0 | 0
1.35e-06 | 405 | 1328.7402 | 138.1% | 0 | 0.58276 | 0 | 0 | 0.95 | 0.95 | 0 | 0 | 0 | 0
1.36e-06 | 408 | 1338.5827 | 139.1% | 0 | 0.58532 | 0 | 0 | 0.95 | 0.95 | 0 | 0 | 0 | 0
1.37e-06 | 411 | 1348.4252 | 140.2% | 0 | 0.58788 | 0 | 0 | 0.95 | 0.95 | 0 | 0 | 0 | 0
1.38e-06 | 414 | 1358.2677 | 141.2% | 0 | 0.59043 | 0 | 0 | 0.95 | 0.95 | 0 | 0 | 0 | 0
1.39e-06 | 417 | 1368.1102 | 142.2% | 0 | 0.59299 | 0 | 0 | 0.95 | 0.95 | 0 | 0 | 0 | 0
1.4e-06 | 420 | 1377.9528 | 143.2% | 0 | 0.59555 | 0 | 0 | 0.95 | 0.95 | 0 | 0 | 0 | 0
1.41e-06 | 423 | 1387.7953 | 144.2% | 0 | 0.59811 | 0 | 0 | 0.95 | 0.95 | 0 | 0 | 0 | 0
1.42e-06 | 426 | 1397.6378 | 145.3% | 0 | 0.60066 | 0 | 0 | 0.95 | 0.95 | 0 | 0 | 0 | 0
1.43e-06 | 429 | 1407.4803 | 146.3% | 0 | 0.60322 | 0 | 0 | 0.95 | 0.95 | 0 | 0 | 0 | 0
1.44e-06 | 432 | 1417.3228 | 147.3% | 0 | 0.60578 | 0 | 0 | 0.95 | 0.95 | 0 | 0 | 0 | 0
1.45e-06 | 435 | 1427.1654 | 148.3% | 0 | 0.60834 | 0 | 0 | 0.95 | 0.95 | 0 | 0 | 0 | 0
1.46e-06 | 438 | 1437.0079 | 149.4% | 0 | 0.61089 | 0 | 0 | 0.95 | 0.95 | 0 | 0 | 0 | 0
1.47e-06 | 441 | 1446.8504 | 150.4% | 0 | 0.61345 | 0 | 0 | 0.95 | 0.95 | 0 | 0 | 0 | 0
1.48e-06 | 444 | 1456.6929 | 151.4% | 0 | 0.61601 | 0 | 0 | 0.95 | 0.95 | 0 | 0 | 0 | 0
1.49e-06 | 447 | 1466.5354 | 152.4% | 0 | 0.61857 | 0 | 0 | 0.95 | 0.95 | 0 | 0 | 0 | 0
1.5e-06 | 450 | 1476.378 | 153.4% | 0 | 0.62112 | 0 | 0 | 0.95 | 0.95 | 0 | 0 | 0 | 0
1.51e-06 | 453 | 1486.2205 | 154.5% | 0 | 0.62368 | 0 | 0 | 0.95 | 0.95 | 0 | 0 | 0 | 0
1.52e-06 | 456 | 1496.063 | 155.5% | 0 | 0.62624 | 0 | 0 | 0.95 | 0.95 | 0 | 0 | 0 | 0
1.53e-06 | 459 | 1505.9055 | 156.5% | 0 | 0.6288 | 0 | 0 | 0.95 | 0.95 | 0 | 0 | 0 | 0

## GPS RK PR Error
This is a model of the pseudo-range error envelope from the GPS correlator output in the presence of a
GPS Repeater Kit
-In the case of the GPS repreater, the signal also arrives at the receiver delayed in time (d).
-The repeated signal may also be somewhat reduced in amplitude relative to the direct, or it may infact be greater, depending on the range from
the re-radiator antenna. However, in this scenario, the repeated signal will drop off very rapidly relative to the desired signal due to RF propagation
effects, as the receiver is moved away from the repeater antenna (see the to the right). This scenario will be explored in the worksheet below.
- This model requires the user to select the ERP level of the repeater system and the received level of the desired. The user must select the
correlator seperation (d) as well. The delay & distance are calculated for you.
Important Points to Remember in Understanding the Results:
1. This model assumes that the multipath signal arrives directly in phase with the desired, resulting in 100% constructive interference.
2. This model assumes zero attenuation due to building materials
3. This figure represets the envelope of the worst possible error that would be seen in a pseudo-range measurement. The actual location fix is the
result of a calculation based on four or more pseudo-range measurements - few or none of which will experience this worst case scenario.
Operational Instructions:
This model was developed in Excel so that users would not require copies of Matlab in order to operate. Consequently, there are limitations that I
could not find ways around, such as allowing recurrsion. Therefore, in order to ensure the correct result, after the operator selects a correlator
separation distance (d) and the System ERP & direct satellite Received signal level, the operator will need to manually enter the value of the
"Worst Case Error" into the "correction delay" field until the two converge.
Level from Satellites Ava. at the Rx: |  |  | -130 | dBm
ERP of GPS Re-Raditor System*: |  |  | -74 | dBm
Correlator Separation (d): |  | 1 | Chips
Worst Case Error |  | 29.4433
correction delay (ns): |  | 29.44 | ns
* Note: -74dBm represents the ERP level of a system that
would be compliant with the NTIA criteria (-140dBm
at 100ft.)
Convert correction to ns: |  | 2.944e-08
d*Tc | 9.7752e-07
Relative MP Ampl.(a): |  | 0.313
Tc | 9.7752e-07
Se = | 0.5
Sl = | 0.5
delay,s (d) | delay(m ) | delay (ft) | delay fraction of chip | Signal Level at Range | Relative MP Ampl.(a): | Sme d<=(Tc-dTc/2) | Sml d<=(dTc/2) | Sml (dTc/2)<d d<=(Tc+dTc/2) | Sml | Se': | Sl': | e: | error(m ) | error (ft) |  | Signal Level from Sat:
1e-08 | 3 | 9.8425 | 1.023% | -119.9574 | 3.1778 | 1.5564 | 1.6214 | 0 | 1.6214 | 2.0564 | 2.1214 | 7.6064e-09 | 2.2819 | 7.4866 | del<=dTc/2 | -130
2e-08 | 6 | 19.685 | 2.046% | -125.978 | 1.5889 | 0.1501 | 0.1629 | 0 | 0.1629 | 0.6501 | 0.6629 | 1.2275e-08 | 3.6824 | 12.0815 | del<=dTc/2 | -130
3e-08 | 9 | 29.5276 | 3.069% | -129.4998 | 1.0593 | 0.14689 | 0.16611 | 0 | 0.16611 | 0.64689 | 0.66611 | 1.5432e-08 | 4.6295 | 15.1888 | del<=dTc/2 | -130
4e-08 | 12 | 39.3701 | 4.092% | -131.9986 | 0.79446 | 0.14369 | 0.16931 | 0 | 0.16931 | 0.64369 | 0.66931 | 1.7709e-08 | 5.3127 | 17.4303 | del<=dTc/2 | -130
5e-08 | 15 | 49.2126 | 5.115% | -133.9368 | 0.63557 | 0.14049 | 0.17251 | 0 | 0.17251 | 0.64049 | 0.67251 | 1.943e-08 | 5.8289 | 19.1236 | del<=dTc/2 | -130
6e-08 | 18 | 59.0551 | 6.138% | -135.5204 | 0.52964 | 0.13729 | 0.17571 | 0 | 0.17571 | 0.63729 | 0.67571 | 2.0775e-08 | 6.2325 | 20.4479 | del<=dTc/2 | -130
7e-08 | 21 | 68.8976 | 7.161% | -136.8593 | 0.45398 | 0.13409 | 0.17891 | 0 | 0.17891 | 0.63409 | 0.67891 | 2.1856e-08 | 6.5568 | 21.512 | del<=dTc/2 | -130
8e-08 | 24 | 78.7402 | 8.184% | -138.0192 | 0.39723 | 0.13088 | 0.18212 | 0 | 0.18212 | 0.63088 | 0.68212 | 2.2744e-08 | 6.8231 | 22.3857 | del<=dTc/2 | -130
9e-08 | 27 | 88.5827 | 9.207% | -139.0422 | 0.35309 | 0.12768 | 0.18532 | 0 | 0.18532 | 0.62768 | 0.68532 | 2.3486e-08 | 7.0457 | 23.1159 | del<=dTc/2 | -130
1e-07 | 30 | 98.4252 | 10.23% | -139.9574 | 0.31778 | 0.12448 | 0.18852 | 0 | 0.18852 | 0.62448 | 0.68852 | 2.4115e-08 | 7.2345 | 23.7352 | del<=dTc/2 | -130
1.1e-07 | 33 | 108.2677 | 11.25% | -140.7852 | 0.28889 | 0.12128 | 0.19172 | 0 | 0.19172 | 0.62128 | 0.69172 | 2.4656e-08 | 7.3967 | 24.2672 | del<=dTc/2 | -130
1.2e-07 | 36 | 118.1102 | 12.28% | -141.541 | 0.26482 | 0.11808 | 0.19492 | 0 | 0.19492 | 0.61808 | 0.69492 | 2.5125e-08 | 7.5374 | 24.7291 | del<=dTc/2 | -130
1.3e-07 | 39 | 127.9528 | 13.3% | -142.2362 | 0.24445 | 0.11487 | 0.19813 | 0 | 0.19813 | 0.61487 | 0.69813 | 2.5536e-08 | 7.6608 | 25.1339 | del<=dTc/2 | -130
1.4e-07 | 42 | 137.7953 | 14.32% | -142.8799 | 0.22699 | 0.11167 | 0.20133 | 0 | 0.20133 | 0.61167 | 0.70133 | 2.5899e-08 | 7.7698 | 25.4916 | del<=dTc/2 | -130
1.5e-07 | 45 | 147.6378 | 15.35% | -143.4792 | 0.21186 | 0.10847 | 0.20453 | 0 | 0.20453 | 0.60847 | 0.70453 | 2.6223e-08 | 7.8669 | 25.8099 | del<=dTc/2 | -130
1.6e-07 | 48 | 157.4803 | 16.37% | -144.0398 | 0.19861 | 0.10527 | 0.20773 | 0 | 0.20773 | 0.60527 | 0.70773 | 2.6513e-08 | 7.9538 | 26.095 | del<=dTc/2 | -130
1.7e-07 | 51 | 167.3228 | 17.39% | -144.5664 | 0.18693 | 0.10207 | 0.21093 | 0 | 0.21093 | 0.60207 | 0.71093 | 2.6774e-08 | 8.0321 | 26.3519 | del<=dTc/2 | -130
1.8e-07 | 54 | 177.1654 | 18.41% | -145.0628 | 0.17655 | 0.098864 | 0.21414 | 0 | 0.21414 | 0.59886 | 0.71414 | 2.701e-08 | 8.103 | 26.5845 | del<=dTc/2 | -130
1.9e-07 | 57 | 187.0079 | 19.44% | -145.5324 | 0.16725 | 0.095662 | 0.21734 | 0 | 0.21734 | 0.59566 | 0.71734 | 2.7225e-08 | 8.1675 | 26.7961 | del<=dTc/2 | -130
2e-07 | 60 | 196.8504 | 20.46% | -145.978 | 0.15889 | 0.09246 | 0.22054 | 0 | 0.22054 | 0.59246 | 0.72054 | 2.7421e-08 | 8.2264 | 26.9895 | del<=dTc/2 | -130
2.1e-07 | 63 | 206.6929 | 21.48% | -146.4018 | 0.15133 | 0.089258 | 0.22374 | 0 | 0.22374 | 0.58926 | 0.72374 | 2.7602e-08 | 8.2805 | 27.1669 | del<=dTc/2 | -130
2.2e-07 | 66 | 216.5354 | 22.51% | -146.8058 | 0.14445 | 0.086056 | 0.22694 | 0 | 0.22694 | 0.58606 | 0.72694 | 2.7767e-08 | 8.3302 | 27.3301 | del<=dTc/2 | -130
2.3e-07 | 69 | 226.378 | 23.53% | -147.1919 | 0.13817 | 0.082854 | 0.23015 | 0 | 0.23015 | 0.58285 | 0.73015 | 2.7921e-08 | 8.3762 | 27.4809 | del<=dTc/2 | -130
2.4e-07 | 72 | 236.2205 | 24.55% | -147.5616 | 0.13241 | 0.079652 | 0.23335 | 0 | 0.23335 | 0.57965 | 0.73335 | 2.8063e-08 | 8.4188 | 27.6207 | del<=dTc/2 | -130
2.5e-07 | 75 | 246.063 | 25.58% | -147.9162 | 0.12711 | 0.07645 | 0.23655 | 0 | 0.23655 | 0.57645 | 0.73655 | 2.8194e-08 | 8.4583 | 27.7504 | del<=dTc/2 | -130
2.6e-07 | 78 | 255.9055 | 26.6% | -148.2568 | 0.12222 | 0.073248 | 0.23975 | 0 | 0.23975 | 0.57325 | 0.73975 | 2.8317e-08 | 8.4952 | 27.8713 | del<=dTc/2 | -130
2.7e-07 | 81 | 265.748 | 27.62% | -148.5846 | 0.1177 | 0.070046 | 0.24295 | 0 | 0.24295 | 0.57005 | 0.74295 | 2.8432e-08 | 8.5296 | 27.9842 | del<=dTc/2 | -130
2.8e-07 | 84 | 275.5906 | 28.64% | -148.9005 | 0.11349 | 0.066844 | 0.24616 | 0 | 0.24616 | 0.56684 | 0.74616 | 2.8539e-08 | 8.5618 | 28.0899 | del<=dTc/2 | -130
2.9e-07 | 87 | 285.4331 | 29.67% | -149.2053 | 0.10958 | 0.063642 | 0.24936 | 0 | 0.24936 | 0.56364 | 0.74936 | 2.864e-08 | 8.592 | 28.1889 | del<=dTc/2 | -130
3e-07 | 90 | 295.2756 | 30.69% | -149.4998 | 0.10593 | 0.06044 | 0.25256 | 0 | 0.25256 | 0.56044 | 0.75256 | 2.8735e-08 | 8.6204 | 28.282 | del<=dTc/2 | -130
3.1e-07 | 93 | 305.1181 | 31.71% | -149.7846 | 0.10251 | 0.057238 | 0.25576 | 0 | 0.25576 | 0.55724 | 0.75576 | 2.8824e-08 | 8.6471 | 28.3697 | del<=dTc/2 | -130
3.2e-07 | 96 | 314.9606 | 32.74% | -150.0604 | 0.099307 | 0.054036 | 0.25896 | 0 | 0.25896 | 0.55404 | 0.75896 | 2.8908e-08 | 8.6723 | 28.4524 | del<=dTc/2 | -130
3.3e-07 | 99 | 324.8031 | 33.76% | -150.3277 | 0.096298 | 0.050834 | 0.26217 | 0 | 0.26217 | 0.55083 | 0.76217 | 2.8987e-08 | 8.6961 | 28.5305 | del<=dTc/2 | -130
3.4e-07 | 102 | 334.6457 | 34.78% | -150.587 | 0.093466 | 0.047632 | 0.26537 | 0 | 0.26537 | 0.54763 | 0.76537 | 2.9062e-08 | 8.7186 | 28.6044 | del<=dTc/2 | -130
3.5e-07 | 105 | 344.4882 | 35.81% | -150.8387 | 0.090795 | 0.04443 | 0.26857 | 0 | 0.26857 | 0.54443 | 0.76857 | 2.9133e-08 | 8.74 | 28.6744 | del<=dTc/2 | -130
3.6e-07 | 108 | 354.3307 | 36.83% | -151.0834 | 0.088273 | 0.041228 | 0.27177 | 0 | 0.27177 | 0.54123 | 0.77177 | 2.9201e-08 | 8.7602 | 28.7409 | del<=dTc/2 | -130
3.7e-07 | 111 | 364.1732 | 37.85% | -151.3214 | 0.085887 | 0.038026 | 0.27497 | 0 | 0.27497 | 0.53803 | 0.77497 | 2.9265e-08 | 8.7795 | 28.804 | del<=dTc/2 | -130
3.8e-07 | 114 | 374.0157 | 38.87% | -151.553 | 0.083627 | 0.034824 | 0.27818 | 0 | 0.27818 | 0.53482 | 0.77818 | 2.9326e-08 | 8.7978 | 28.8641 | del<=dTc/2 | -130
3.9e-07 | 117 | 383.8583 | 39.9% | -151.7787 | 0.081483 | 0.031622 | 0.28138 | 0 | 0.28138 | 0.53162 | 0.78138 | 2.9384e-08 | 8.8152 | 28.9213 | del<=dTc/2 | -130
4e-07 | 120 | 393.7008 | 40.92% | -151.9986 | 0.079446 | 0.02842 | 0.28458 | 0 | 0.28458 | 0.52842 | 0.78458 | 2.9439e-08 | 8.8318 | 28.9759 | del<=dTc/2 | -130
4.1e-07 | 123 | 403.5433 | 41.94% | -152.2131 | 0.077508 | 0.025218 | 0.28778 | 0 | 0.28778 | 0.52522 | 0.78778 | 2.9492e-08 | 8.8477 | 29.028 | del<=dTc/2 | -130
4.2e-07 | 126 | 413.3858 | 42.97% | -152.4224 | 0.075663 | 0.022016 | 0.29098 | 0 | 0.29098 | 0.52202 | 0.79098 | 2.9543e-08 | 8.8629 | 29.0778 | del<=dTc/2 | -130
4.3e-07 | 129 | 423.2283 | 43.99% | -152.6267 | 0.073903 | 0.018814 | 0.29419 | 0 | 0.29419 | 0.51881 | 0.79419 | 2.9591e-08 | 8.8774 | 29.1254 | del<=dTc/2 | -130
4.4e-07 | 132 | 433.0709 | 45.01% | -152.8264 | 0.072224 | 0.015612 | 0.29739 | 0 | 0.29739 | 0.51561 | 0.79739 | 2.9638e-08 | 8.8913 | 29.1711 | del<=dTc/2 | -130
4.5e-07 | 135 | 442.9134 | 46.04% | -153.0216 | 0.070619 | 0.01241 | 0.30059 | 0 | 0.30059 | 0.51241 | 0.80059 | 2.9682e-08 | 8.9047 | 29.2148 | del<=dTc/2 | -130
4.6e-07 | 138 | 452.7559 | 47.06% | -153.2125 | 0.069083 | 0.0092085 | 0.30379 | 0 | 0.30379 | 0.50921 | 0.80379 | 2.9725e-08 | 8.9175 | 29.2567 | del<=dTc/2 | -130
4.7e-07 | 141 | 462.5984 | 48.08% | -153.3993 | 0.067614 | 0.0060065 | 0.30699 | 0 | 0.30699 | 0.50601 | 0.80699 | 2.9766e-08 | 8.9297 | 29.297 | del<=dTc/2 | -130
4.8e-07 | 144 | 472.4409 | 49.1% | -153.5822 | 0.066205 | 0.0028045 | 0.3102 | 0 | 0.3102 | 0.5028 | 0.8102 | 2.9805e-08 | 8.9415 | 29.3357 | del<=dTc/2 | -130
4.9e-07 | 147 | 482.2835 | 50.13% | -153.7613 | 0.064854 | 0 | 0.3134 | 0.3126 | 0.3126 | 0.5 | 0.8126 | 2.9843e-08 | 8.9529 | 29.373 | (Tc-dTc/2)<del<=(Tc+dTc/2) | -130
5e-07 | 150 | 492.126 | 51.15% | -153.9368 | 0.063557 | 0 | 0.3166 | 0.3094 | 0.3094 | 0.5 | 0.8094 | 2.9879e-08 | 8.9638 | 29.4088 | (Tc-dTc/2)<del<=(Tc+dTc/2) | -130
5.1e-07 | 153 | 501.9685 | 52.17% | -154.1088 | 0.06231 | 0 | 0.3198 | 0.3062 | 0.3062 | 0.5 | 0.8062 | 2.9914e-08 | 8.9743 | 29.4433 | (Tc-dTc/2)<del<=(Tc+dTc/2) | -130
5.2e-07 | 156 | 511.811 | 53.2% | -154.2774 | 0.061112 | 0 | 0.323 | 0.303 | 0.303 | 0.5 | 0.803 | 2.9826e-08 | 8.9478 | 29.3562 | (Tc-dTc/2)<del<=(Tc+dTc/2) | -130
5.3e-07 | 159 | 521.6535 | 54.22% | -154.4429 | 0.059959 | 0 | 0.32621 | 0.29979 | 0.29979 | 0.5 | 0.79979 | 2.8937e-08 | 8.681 | 28.481 | (Tc-dTc/2)<del<=(Tc+dTc/2) | -130
5.4e-07 | 162 | 531.4961 | 55.24% | -154.6052 | 0.058849 | 0 | 0.32941 | 0.29659 | 0.29659 | 0.5 | 0.79659 | 2.8081e-08 | 8.4244 | 27.6392 | (Tc-dTc/2)<del<=(Tc+dTc/2) | -130
5.5e-07 | 165 | 541.3386 | 56.27% | -154.7646 | 0.057779 | 0 | 0.33261 | 0.29339 | 0.29339 | 0.5 | 0.79339 | 2.7258e-08 | 8.1774 | 26.8289 | (Tc-dTc/2)<del<=(Tc+dTc/2) | -130
5.6e-07 | 168 | 551.1811 | 57.29% | -154.9211 | 0.056747 | 0 | 0.33581 | 0.29019 | 0.29019 | 0.5 | 0.79019 | 2.6465e-08 | 7.9395 | 26.0484 | (Tc-dTc/2)<del<=(Tc+dTc/2) | -130
5.7e-07 | 171 | 561.0236 | 58.31% | -155.0749 | 0.055751 | 0 | 0.33901 | 0.28699 | 0.28699 | 0.5 | 0.78699 | 2.5701e-08 | 7.7102 | 25.296 | (Tc-dTc/2)<del<=(Tc+dTc/2) | -130
5.8e-07 | 174 | 570.8661 | 59.33% | -155.2259 | 0.05479 | 0 | 0.34222 | 0.28378 | 0.28378 | 0.5 | 0.78378 | 2.4964e-08 | 7.4891 | 24.5704 | (Tc-dTc/2)<del<=(Tc+dTc/2) | -130
5.9e-07 | 177 | 580.7087 | 60.36% | -155.3744 | 0.053862 | 0 | 0.34542 | 0.28058 | 0.28058 | 0.5 | 0.78058 | 2.4252e-08 | 7.2756 | 23.87 | (Tc-dTc/2)<del<=(Tc+dTc/2) | -130
6e-07 | 180 | 590.5512 | 61.38% | -155.5204 | 0.052964 | 0 | 0.34862 | 0.27738 | 0.27738 | 0.5 | 0.77738 | 2.3565e-08 | 7.0694 | 23.1936 | (Tc-dTc/2)<del<=(Tc+dTc/2) | -130
6.1e-07 | 183 | 600.3937 | 62.4% | -155.664 | 0.052096 | 0 | 0.35182 | 0.27418 | 0.27418 | 0.5 | 0.77418 | 2.2901e-08 | 6.8702 | 22.54 | (Tc-dTc/2)<del<=(Tc+dTc/2) | -130
6.2e-07 | 186 | 610.2362 | 63.43% | -155.8052 | 0.051255 | 0 | 0.35502 | 0.27098 | 0.27098 | 0.5 | 0.77098 | 2.2259e-08 | 6.6776 | 21.908 | (Tc-dTc/2)<del<=(Tc+dTc/2) | -130
6.3e-07 | 189 | 620.0787 | 64.45% | -155.9442 | 0.050442 | 0 | 0.35823 | 0.26777 | 0.26777 | 0.5 | 0.76777 | 2.1637e-08 | 6.4912 | 21.2966 | (Tc-dTc/2)<del<=(Tc+dTc/2) | -130
6.4e-07 | 192 | 629.9213 | 65.47% | -156.081 | 0.049654 | 0 | 0.36143 | 0.26457 | 0.26457 | 0.5 | 0.76457 | 2.1036e-08 | 6.3108 | 20.7048 | (Tc-dTc/2)<del<=(Tc+dTc/2) | -130
6.5e-07 | 195 | 639.7638 | 66.5% | -156.2156 | 0.04889 | 0 | 0.36463 | 0.26137 | 0.26137 | 0.5 | 0.76137 | 2.0454e-08 | 6.1361 | 20.1316 | (Tc-dTc/2)<del<=(Tc+dTc/2) | -130
6.6e-07 | 198 | 649.6063 | 67.52% | -156.3483 | 0.048149 | 0 | 0.36783 | 0.25817 | 0.25817 | 0.5 | 0.75817 | 1.989e-08 | 5.9669 | 19.5763 | (Tc-dTc/2)<del<=(Tc+dTc/2) | -130
6.7e-07 | 201 | 659.4488 | 68.54% | -156.4789 | 0.04743 | 0 | 0.37103 | 0.25497 | 0.25497 | 0.5 | 0.75497 | 1.9343e-08 | 5.8028 | 19.0379 | (Tc-dTc/2)<del<=(Tc+dTc/2) | -130
6.8e-07 | 204 | 669.2913 | 69.56% | -156.6076 | 0.046733 | 0 | 0.37424 | 0.25176 | 0.25176 | 0.5 | 0.75176 | 1.8812e-08 | 5.6436 | 18.5158 | (Tc-dTc/2)<del<=(Tc+dTc/2) | -130
6.9e-07 | 207 | 679.1339 | 70.59% | -156.7344 | 0.046056 | 0 | 0.37744 | 0.24856 | 0.24856 | 0.5 | 0.74856 | 1.8297e-08 | 5.4892 | 18.0091 | (Tc-dTc/2)<del<=(Tc+dTc/2) | -130
7e-07 | 210 | 688.9764 | 71.61% | -156.8593 | 0.045398 | 0 | 0.38064 | 0.24536 | 0.24536 | 0.5 | 0.74536 | 1.7798e-08 | 5.3393 | 17.5173 | (Tc-dTc/2)<del<=(Tc+dTc/2) | -130
7.1e-07 | 213 | 698.8189 | 72.63% | -156.9825 | 0.044758 | 0 | 0.38384 | 0.24216 | 0.24216 | 0.5 | 0.74216 | 1.7312e-08 | 5.1937 | 17.0396 | (Tc-dTc/2)<del<=(Tc+dTc/2) | -130
7.2e-07 | 216 | 708.6614 | 73.66% | -157.104 | 0.044137 | 0 | 0.38704 | 0.23896 | 0.23896 | 0.5 | 0.73896 | 1.6841e-08 | 5.0522 | 16.5755 | (Tc-dTc/2)<del<=(Tc+dTc/2) | -130
7.3e-07 | 219 | 718.5039 | 74.68% | -157.2238 | 0.043532 | 0 | 0.39025 | 0.23575 | 0.23575 | 0.5 | 0.73575 | 1.6382e-08 | 4.9147 | 16.1244 | (Tc-dTc/2)<del<=(Tc+dTc/2) | -130
7.4e-07 | 222 | 728.3465 | 75.7% | -157.342 | 0.042944 | 0 | 0.39345 | 0.23255 | 0.23255 | 0.5 | 0.73255 | 1.5937e-08 | 4.781 | 15.6857 | (Tc-dTc/2)<del<=(Tc+dTc/2) | -130
7.5e-07 | 225 | 738.189 | 76.73% | -157.4586 | 0.042371 | 0 | 0.39665 | 0.22935 | 0.22935 | 0.5 | 0.72935 | 1.5503e-08 | 4.6509 | 15.259 | (Tc-dTc/2)<del<=(Tc+dTc/2) | -130
7.6e-07 | 228 | 748.0315 | 77.75% | -157.5736 | 0.041814 | 0 | 0.39985 | 0.22615 | 0.22615 | 0.5 | 0.72615 | 1.5081e-08 | 4.5244 | 14.8438 | (Tc-dTc/2)<del<=(Tc+dTc/2) | -130
7.7e-07 | 231 | 757.874 | 78.77% | -157.6872 | 0.041271 | 0 | 0.40305 | 0.22295 | 0.22295 | 0.5 | 0.72295 | 1.4671e-08 | 4.4012 | 14.4395 | (Tc-dTc/2)<del<=(Tc+dTc/2) | -130
7.8e-07 | 234 | 767.7165 | 79.79% | -157.7993 | 0.040741 | 0 | 0.40626 | 0.21974 | 0.21974 | 0.5 | 0.71974 | 1.4271e-08 | 4.2812 | 14.0459 | (Tc-dTc/2)<del<=(Tc+dTc/2) | -130
7.9e-07 | 237 | 777.5591 | 80.82% | -157.9099 | 0.040226 | 0 | 0.40946 | 0.21654 | 0.21654 | 0.5 | 0.71654 | 1.3881e-08 | 4.1643 | 13.6624 | (Tc-dTc/2)<del<=(Tc+dTc/2) | -130
8e-07 | 240 | 787.4016 | 81.84% | -158.0192 | 0.039723 | 0 | 0.41266 | 0.21334 | 0.21334 | 0.5 | 0.71334 | 1.3501e-08 | 4.0504 | 13.2887 | (Tc-dTc/2)<del<=(Tc+dTc/2) | -130
8.1e-07 | 243 | 797.2441 | 82.86% | -158.1271 | 0.039233 | 0 | 0.41586 | 0.21014 | 0.21014 | 0.5 | 0.71014 | 1.3131e-08 | 3.9394 | 12.9245 | (Tc-dTc/2)<del<=(Tc+dTc/2) | -130
8.2e-07 | 246 | 807.0866 | 83.89% | -158.2337 | 0.038754 | 0 | 0.41906 | 0.20694 | 0.20694 | 0.5 | 0.70694 | 1.277e-08 | 3.8311 | 12.5693 | (Tc-dTc/2)<del<=(Tc+dTc/2) | -130
8.3e-07 | 249 | 816.9291 | 84.91% | -158.3389 | 0.038287 | 0 | 0.42227 | 0.20373 | 0.20373 | 0.5 | 0.70373 | 1.2418e-08 | 3.7255 | 12.2228 | (Tc-dTc/2)<del<=(Tc+dTc/2) | -130
8.4e-07 | 252 | 826.7717 | 85.93% | -158.443 | 0.037831 | 0 | 0.42547 | 0.20053 | 0.20053 | 0.5 | 0.70053 | 1.2075e-08 | 3.6225 | 11.8847 | (Tc-dTc/2)<del<=(Tc+dTc/2) | -130
8.5e-07 | 255 | 836.6142 | 86.96% | -158.5458 | 0.037386 | 0 | 0.42867 | 0.19733 | 0.19733 | 0.5 | 0.69733 | 1.174e-08 | 3.5219 | 11.5547 | (Tc-dTc/2)<del<=(Tc+dTc/2) | -130
8.6e-07 | 258 | 846.4567 | 87.98% | -158.6473 | 0.036952 | 0 | 0.43187 | 0.19413 | 0.19413 | 0.5 | 0.69413 | 1.1412e-08 | 3.4237 | 11.2325 | (Tc-dTc/2)<del<=(Tc+dTc/2) | -130
8.7e-07 | 261 | 856.2992 | 89% | -158.7478 | 0.036527 | 0 | 0.43507 | 0.19093 | 0.19093 | 0.5 | 0.69093 | 1.1093e-08 | 3.3278 | 10.9179 | (Tc-dTc/2)<del<=(Tc+dTc/2) | -130
8.8e-07 | 264 | 866.1417 | 90.02% | -158.847 | 0.036112 | 0 | 0.43828 | 0.18772 | 0.18772 | 0.5 | 0.68772 | 1.078e-08 | 3.2341 | 10.6106 | (Tc-dTc/2)<del<=(Tc+dTc/2) | -130
8.9e-07 | 267 | 875.9843 | 91.05% | -158.9452 | 0.035706 | 0 | 0.44148 | 0.18452 | 0.18452 | 0.5 | 0.68452 | 1.0475e-08 | 3.1426 | 10.3103 | (Tc-dTc/2)<del<=(Tc+dTc/2) | -130
9e-07 | 270 | 885.8268 | 92.07% | -159.0422 | 0.035309 | 0 | 0.44468 | 0.18132 | 0.18132 | 0.5 | 0.68132 | 1.0177e-08 | 3.0531 | 10.0168 | (Tc-dTc/2)<del<=(Tc+dTc/2) | -130
9.1e-07 | 273 | 895.6693 | 93.09% | -159.1382 | 0.034921 | 0 | 0.44788 | 0.17812 | 0.17812 | 0.5 | 0.67812 | 9.8855e-09 | 2.9657 | 9.7299 | (Tc-dTc/2)<del<=(Tc+dTc/2) | -130
9.2e-07 | 276 | 905.5118 | 94.12% | -159.2331 | 0.034542 | 0 | 0.45108 | 0.17492 | 0.17492 | 0.5 | 0.67492 | 9.6004e-09 | 2.8801 | 9.4493 | (Tc-dTc/2)<del<=(Tc+dTc/2) | -130
9.3e-07 | 279 | 915.3543 | 95.14% | -159.327 | 0.03417 | 0 | 0.45429 | 0.17171 | 0.17171 | 0.5 | 0.67171 | 9.3216e-09 | 2.7965 | 9.1748 | (Tc-dTc/2)<del<=(Tc+dTc/2) | -130
9.4e-07 | 282 | 925.1969 | 96.16% | -159.4199 | 0.033807 | 0 | 0.45749 | 0.16851 | 0.16851 | 0.5 | 0.66851 | 9.0488e-09 | 2.7146 | 8.9063 | (Tc-dTc/2)<del<=(Tc+dTc/2) | -130
9.5e-07 | 285 | 935.0394 | 97.19% | -159.5118 | 0.033451 | 0 | 0.46069 | 0.16531 | 0.16531 | 0.5 | 0.66531 | 8.7818e-09 | 2.6345 | 8.6435 | (Tc-dTc/2)<del<=(Tc+dTc/2) | -130
9.6e-07 | 288 | 944.8819 | 98.21% | -159.6028 | 0.033102 | 0 | 0.46389 | 0.16211 | 0.16211 | 0.5 | 0.66211 | 8.5205e-09 | 2.5562 | 8.3863 | (Tc-dTc/2)<del<=(Tc+dTc/2) | -130
9.7e-07 | 291 | 954.7244 | 99.23% | -159.6928 | 0.032761 | 0 | 0.46709 | 0.15891 | 0.15891 | 0.5 | 0.65891 | 8.2647e-09 | 2.4794 | 8.1345 | (Tc-dTc/2)<del<=(Tc+dTc/2) | -130
9.8e-07 | 294 | 964.5669 | 100.3% | -159.7819 | 0.032427 | 0 | 0.4703 | 0.1557 | 0.1557 | 0.5 | 0.6557 | 8.0141e-09 | 2.4042 | 7.8879 | (Tc-dTc/2)<del<=(Tc+dTc/2) | -130
9.9e-07 | 297 | 974.4094 | 101.3% | -159.8701 | 0.032099 | 0 | 0.4735 | 0.1525 | 0.1525 | 0.5 | 0.6525 | 7.7688e-09 | 2.3306 | 7.6464 | (Tc-dTc/2)<del<=(Tc+dTc/2) | -130
1e-06 | 300 | 984.252 | 102.3% | -159.9574 | 0.031778 | 0 | 0.4767 | 0.1493 | 0.1493 | 0.5 | 0.6493 | 7.5284e-09 | 2.2585 | 7.4098 | (Tc-dTc/2)<del<=(Tc+dTc/2) | -130
1.01e-06 | 303 | 994.0945 | 103.3% | -160.0438 | 0.031464 | 0 | 0.4799 | 0.1461 | 0.1461 | 0.5 | 0.6461 | 7.2928e-09 | 2.1878 | 7.1779 | (Tc-dTc/2)<del<=(Tc+dTc/2) | -130
1.02e-06 | 306 | 1003.937 | 104.3% | -160.1294 | 0.031155 | 0 | 0.4831 | 0.1429 | 0.1429 | 0.5 | 0.6429 | 7.0619e-09 | 2.1186 | 6.9507 | (Tc-dTc/2)<del<=(Tc+dTc/2) | -130
1.03e-06 | 309 | 1013.7795 | 105.4% | -160.2141 | 0.030853 | 0 | 0.4863 | 0.1397 | 0.1397 | 0.5 | 0.6397 | 6.8356e-09 | 2.0507 | 6.728 | (Tc-dTc/2)<del<=(Tc+dTc/2) | -130
1.04e-06 | 312 | 1023.622 | 106.4% | -160.298 | 0.030556 | 0 | 0.48951 | 0.13649 | 0.13649 | 0.5 | 0.63649 | 6.6137e-09 | 1.9841 | 6.5096 | (Tc-dTc/2)<del<=(Tc+dTc/2) | -130
1.05e-06 | 315 | 1033.4646 | 107.4% | -160.3812 | 0.030265 | 0 | 0.49271 | 0.13329 | 0.13329 | 0.5 | 0.63329 | 6.3961e-09 | 1.9188 | 6.2954 | (Tc-dTc/2)<del<=(Tc+dTc/2) | -130
1.06e-06 | 318 | 1043.3071 | 108.4% | -160.4635 | 0.02998 | 0 | 0.49591 | 0.13009 | 0.13009 | 0.5 | 0.63009 | 6.1827e-09 | 1.8548 | 6.0853 | (Tc-dTc/2)<del<=(Tc+dTc/2) | -130
1.07e-06 | 321 | 1053.1496 | 109.5% | -160.5451 | 0.029699 | 0 | 0.49911 | 0.12689 | 0.12689 | 0.5 | 0.62689 | 5.9733e-09 | 1.792 | 5.8792 | (Tc-dTc/2)<del<=(Tc+dTc/2) | -130
1.08e-06 | 324 | 1062.9921 | 110.5% | -160.6258 | 0.029424 | 0 | 0.50231 | 0.12369 | 0.12369 | 0.5 | 0.62369 | 5.7678e-09 | 1.7303 | 5.677 | (Tc-dTc/2)<del<=(Tc+dTc/2) | -130
1.09e-06 | 327 | 1072.8346 | 111.5% | -160.7059 | 0.029154 | 0 | 0.50552 | 0.12048 | 0.12048 | 0.5 | 0.62048 | 5.5662e-09 | 1.6699 | 5.4785 | (Tc-dTc/2)<del<=(Tc+dTc/2) | -130
1.1e-06 | 330 | 1082.6772 | 112.5% | -160.7852 | 0.028889 | 0 | 0.50872 | 0.11728 | 0.11728 | 0.5 | 0.61728 | 5.3683e-09 | 1.6105 | 5.2837 | (Tc-dTc/2)<del<=(Tc+dTc/2) | -130
1.11e-06 | 333 | 1092.5197 | 113.6% | -160.8638 | 0.028629 | 0 | 0.51192 | 0.11408 | 0.11408 | 0.5 | 0.61408 | 5.174e-09 | 1.5522 | 5.0925 | (Tc-dTc/2)<del<=(Tc+dTc/2) | -130
1.12e-06 | 336 | 1102.3622 | 114.6% | -160.9417 | 0.028374 | 0 | 0.51512 | 0.11088 | 0.11088 | 0.5 | 0.61088 | 4.9832e-09 | 1.495 | 4.9047 | (Tc-dTc/2)<del<=(Tc+dTc/2) | -130
1.13e-06 | 339 | 1112.2047 | 115.6% | -161.0189 | 0.028122 | 0 | 0.51832 | 0.10768 | 0.10768 | 0.5 | 0.60768 | 4.7959e-09 | 1.4388 | 4.7204 | (Tc-dTc/2)<del<=(Tc+dTc/2) | -130
1.14e-06 | 342 | 1122.0472 | 116.6% | -161.0955 | 0.027876 | 0 | 0.52153 | 0.10447 | 0.10447 | 0.5 | 0.60447 | 4.6119e-09 | 1.3836 | 4.5392 | (Tc-dTc/2)<del<=(Tc+dTc/2) | -130
1.15e-06 | 345 | 1131.8898 | 117.6% | -161.1713 | 0.027633 | 0 | 0.52473 | 0.10127 | 0.10127 | 0.5 | 0.60127 | 4.4311e-09 | 1.3293 | 4.3613 | (Tc-dTc/2)<del<=(Tc+dTc/2) | -130
1.16e-06 | 348 | 1141.7323 | 118.7% | -161.2465 | 0.027395 | 0 | 0.52793 | 0.098069 | 0.098069 | 0.5 | 0.59807 | 4.2535e-09 | 1.276 | 4.1865 | (Tc-dTc/2)<del<=(Tc+dTc/2) | -130
1.17e-06 | 351 | 1151.5748 | 119.7% | -161.3211 | 0.027161 | 0 | 0.53113 | 0.094867 | 0.094867 | 0.5 | 0.59487 | 4.079e-09 | 1.2237 | 4.0147 | (Tc-dTc/2)<del<=(Tc+dTc/2) | -130
1.18e-06 | 354 | 1161.4173 | 120.7% | -161.395 | 0.026931 | 0 | 0.53433 | 0.091665 | 0.091665 | 0.5 | 0.59167 | 3.9074e-09 | 1.1722 | 3.8459 | (Tc-dTc/2)<del<=(Tc+dTc/2) | -130
1.19e-06 | 357 | 1171.2598 | 121.7% | -161.4683 | 0.026704 | 0 | 0.53754 | 0.088463 | 0.088463 | 0.5 | 0.58846 | 3.7388e-09 | 1.1216 | 3.6799 | (Tc-dTc/2)<del<=(Tc+dTc/2) | -130
1.2e-06 | 360 | 1181.1024 | 122.8% | -161.541 | 0.026482 | 0 | 0.54074 | 0.085261 | 0.085261 | 0.5 | 0.58526 | 3.5731e-09 | 1.0719 | 3.5168 | (Tc-dTc/2)<del<=(Tc+dTc/2) | -130
1.21e-06 | 363 | 1190.9449 | 123.8% | -161.6131 | 0.026263 | 0 | 0.54394 | 0.082059 | 0.082059 | 0.5 | 0.58206 | 3.4101e-09 | 1.023 | 3.3564 | (Tc-dTc/2)<del<=(Tc+dTc/2) | -130
1.22e-06 | 366 | 1200.7874 | 124.8% | -161.6846 | 0.026048 | 0 | 0.54714 | 0.078857 | 0.078857 | 0.5 | 0.57886 | 3.2498e-09 | 0.97494 | 3.1986 | (Tc-dTc/2)<del<=(Tc+dTc/2) | -130
1.23e-06 | 369 | 1210.6299 | 125.8% | -161.7555 | 0.025836 | 0 | 0.55034 | 0.075655 | 0.075655 | 0.5 | 0.57566 | 3.0922e-09 | 0.92765 | 3.0435 | (Tc-dTc/2)<del<=(Tc+dTc/2) | -130
1.24e-06 | 372 | 1220.4724 | 126.9% | -161.8258 | 0.025628 | 0 | 0.55355 | 0.072453 | 0.072453 | 0.5 | 0.57245 | 2.9371e-09 | 0.88113 | 2.8908 | (Tc-dTc/2)<del<=(Tc+dTc/2) | -130
1.25e-06 | 375 | 1230.315 | 127.9% | -161.8956 | 0.025423 | 0 | 0.55675 | 0.069251 | 0.069251 | 0.5 | 0.56925 | 2.7845e-09 | 0.83536 | 2.7407 | (Tc-dTc/2)<del<=(Tc+dTc/2) | -130
1.26e-06 | 378 | 1240.1575 | 128.9% | -161.9648 | 0.025221 | 0 | 0.55995 | 0.066049 | 0.066049 | 0.5 | 0.56605 | 2.6345e-09 | 0.79034 | 2.593 | (Tc-dTc/2)<del<=(Tc+dTc/2) | -130
1.27e-06 | 381 | 1250 | 129.9% | -162.0334 | 0.025022 | 0 | 0.56315 | 0.062847 | 0.062847 | 0.5 | 0.56285 | 2.4867e-09 | 0.74602 | 2.4476 | (Tc-dTc/2)<del<=(Tc+dTc/2) | -130
1.28e-06 | 384 | 1259.8425 | 130.9% | -162.1016 | 0.024827 | 0 | 0.56635 | 0.059645 | 0.059645 | 0.5 | 0.55965 | 2.3414e-09 | 0.70241 | 2.3045 | (Tc-dTc/2)<del<=(Tc+dTc/2) | -130
1.29e-06 | 387 | 1269.685 | 132% | -162.1692 | 0.024634 | 0 | 0.56956 | 0.056443 | 0.056443 | 0.5 | 0.55644 | 2.1983e-09 | 0.65949 | 2.1637 | (Tc-dTc/2)<del<=(Tc+dTc/2) | -130
1.3e-06 | 390 | 1279.5276 | 133% | -162.2362 | 0.024445 | 0 | 0.57276 | 0.053241 | 0.053241 | 0.5 | 0.55324 | 2.0574e-09 | 0.61723 | 2.025 | (Tc-dTc/2)<del<=(Tc+dTc/2) | -130
1.31e-06 | 393 | 1289.3701 | 134% | -162.3028 | 0.024258 | 0 | 0.57596 | 0.050039 | 0.050039 | 0.5 | 0.55004 | 1.9188e-09 | 0.57563 | 1.8885 | (Tc-dTc/2)<del<=(Tc+dTc/2) | -130
1.32e-06 | 396 | 1299.2126 | 135% | -162.3689 | 0.024075 | 0 | 0.57916 | 0.046837 | 0.046837 | 0.5 | 0.54684 | 1.7822e-09 | 0.53466 | 1.7541 | (Tc-dTc/2)<del<=(Tc+dTc/2) | -130
1.33e-06 | 399 | 1309.0551 | 136.1% | -162.4344 | 0.023893 | 0 | 0.58236 | 0.043635 | 0.043635 | 0.5 | 0.54364 | 1.6477e-09 | 0.49432 | 1.6218 | (Tc-dTc/2)<del<=(Tc+dTc/2) | -130
1.34e-06 | 402 | 1318.8976 | 137.1% | -162.4995 | 0.023715 | 0 | 0.58557 | 0.040433 | 0.040433 | 0.5 | 0.54043 | 1.5153e-09 | 0.45459 | 1.4914 | (Tc-dTc/2)<del<=(Tc+dTc/2) | -130
1.35e-06 | 405 | 1328.7402 | 138.1% | -162.564 | 0.02354 | 0 | 0.58877 | 0.037231 | 0.037231 | 0.5 | 0.53723 | 1.3848e-09 | 0.41545 | 1.363 | (Tc-dTc/2)<del<=(Tc+dTc/2) | -130
1.36e-06 | 408 | 1338.5827 | 139.1% | -162.6282 | 0.023366 | 0 | 0.59197 | 0.034029 | 0.034029 | 0.5 | 0.53403 | 1.2563e-09 | 0.3769 | 1.2365 | (Tc-dTc/2)<del<=(Tc+dTc/2) | -130
1.37e-06 | 411 | 1348.4252 | 140.2% | -162.6918 | 0.023196 | 0 | 0.59517 | 0.030827 | 0.030827 | 0.5 | 0.53083 | 1.1297e-09 | 0.33891 | 1.1119 | (Tc-dTc/2)<del<=(Tc+dTc/2) | -130
1.38e-06 | 414 | 1358.2677 | 141.2% | -162.755 | 0.023028 | 0 | 0.59837 | 0.027625 | 0.027625 | 0.5 | 0.52763 | 1.0049e-09 | 0.30148 | 0.98911 | (Tc-dTc/2)<del<=(Tc+dTc/2) | -130
1.39e-06 | 417 | 1368.1102 | 142.2% | -162.8177 | 0.022862 | 0 | 0.60158 | 0.024423 | 0.024423 | 0.5 | 0.52442 | 8.8199e-10 | 0.2646 | 0.8681 | (Tc-dTc/2)<del<=(Tc+dTc/2) | -130
1.4e-06 | 420 | 1377.9528 | 143.2% | -162.8799 | 0.022699 | 0 | 0.60478 | 0.021221 | 0.021221 | 0.5 | 0.52122 | 7.6082e-10 | 0.22825 | 0.74884 | (Tc-dTc/2)<del<=(Tc+dTc/2) | -130
1.41e-06 | 423 | 1387.7953 | 144.2% | -162.9418 | 0.022538 | 0 | 0.60798 | 0.018019 | 0.018019 | 0.5 | 0.51802 | 6.4139e-10 | 0.19242 | 0.63129 | (Tc-dTc/2)<del<=(Tc+dTc/2) | -130
1.42e-06 | 426 | 1397.6378 | 145.3% | -163.0031 | 0.022379 | 0 | 0.61118 | 0.014817 | 0.014817 | 0.5 | 0.51482 | 5.2366e-10 | 0.1571 | 0.51542 | (Tc-dTc/2)<del<=(Tc+dTc/2) | -130
1.43e-06 | 429 | 1407.4803 | 146.3% | -163.0641 | 0.022223 | 0 | 0.61438 | 0.011615 | 0.011615 | 0.5 | 0.51162 | 4.076e-10 | 0.12228 | 0.40118 | (Tc-dTc/2)<del<=(Tc+dTc/2) | -130
1.44e-06 | 432 | 1417.3228 | 147.3% | -163.1246 | 0.022068 | 0 | 0.61759 | 0.0084134 | 0.0084134 | 0.5 | 0.50841 | 2.9316e-10 | 0.087949 | 0.28855 | (Tc-dTc/2)<del<=(Tc+dTc/2) | -130
1.45e-06 | 435 | 1427.1654 | 148.3% | -163.1847 | 0.021916 | 0 | 0.62079 | 0.0052115 | 0.0052115 | 0.5 | 0.50521 | 1.8033e-10 | 0.054098 | 0.17749 | (Tc-dTc/2)<del<=(Tc+dTc/2) | -130
1.46e-06 | 438 | 1437.0079 | 149.4% | -163.2444 | 0.021766 | 0 | 0.62399 | 0.0020095 | 0.0020095 | 0.5 | 0.50201 | 6.9049e-11 | 0.020715 | 0.067962 | (Tc-dTc/2)<del<=(Tc+dTc/2) | -130
1.47e-06 | 441 | 1446.8504 | 150.4% | -163.3037 | 0.021618 | 0 | 0.62719 | 0 | 0 | 0.5 | 0.5 | -4.0696e-11 | -0.012209 | -0.040055 | 0 | -130
1.48e-06 | 444 | 1456.6929 | 151.4% | -163.3626 | 0.021472 | 0 | 0.63039 | 0 | 0 | 0.5 | 0.5 | -1.4894e-10 | -0.044683 | -0.1466 | 0 | -130
1.49e-06 | 447 | 1466.5354 | 152.4% | -163.4211 | 0.021328 | 0 | 0.6336 | 0 | 0 | 0.5 | 0.5 | -2.5572e-10 | -0.076716 | -0.25169 | 0 | -130
1.5e-06 | 450 | 1476.378 | 153.4% | -163.4792 | 0.021186 | 0 | 0.6368 | 0 | 0 | 0.5 | 0.5 | 0 | 0 | 0 | 0 | -130
1.51e-06 | 453 | 1486.2205 | 154.5% | -163.5369 | 0.021045 | 0 | 0.64 | 0 | 0 | 0.5 | 0.5 | 0 | 0 | 0 | 0 | -130
1.52e-06 | 456 | 1496.063 | 155.5% | -163.5942 | 0.020907 | 0 | 0.6432 | 0 | 0 | 0.5 | 0.5 | 0 | 0 | 0 | 0 | -130
1.53e-06 | 459 | 1505.9055 | 156.5% | -163.6512 | 0.02077 | 0 | 0.6464 | 0 | 0 | 0.5 | 0.5 | 0 | 0 | 0 | 0 | -130