## Table CP-19
Stream: |  |  | Reach: |  | Team: |  | Date:
Enter Required Information
Riffle bed material D50 (mm)
Bar sample D50 (mm)
| Di | Largest particle from bar sample (feet) |  |  |  |  | (mm) | 304.8 mm/foot
| S | Existing bankfull water surface slope
| d | Existing bankfull mean depth (ft)
1.65 |  | Submerged specific weight of sediment
Select the Appropriate Equation and Calculation Critical Dimensionless Shear Stress
|  | Range: 3 - 7 |  | USE EQUATION 1:
|  | Range: 1.3 - 3.0 |  | USE EQUATION 2:
|  | Critical Dimensionless Shear Stress |  |  |  | EQUATION USED:
Calculate Bankfull Mean Depth Required for Entrainment of Largest Particle in Bar Sample:
| dr | Required bankfull mean depth (ft)
| Circle: | Stable | Aggrading | Degrading
Calculate BKF Water Surface Slope Required for Entrainment of Largest Particle in Bar Sample:
| Sr | Required bankfull water surface slope (ft)
| Circle: | Stable | Aggrading | Degrading
Sediment Transport Validation
Bankfull Shear Stress tc=gRS (lb/ft2)
Moveable particle size (mm) at bankfull shear stress (predicted by the Shields Diagram: Blue field book:p238, Red field book: p190)
Predicted shear stress required to initiate movement of Di (mm) (see Shields Diagram: Blue field book:p238, Red field book: p190)