## list
source
cond
emiss
feed
process
df c1
df c2

## source
Source Description
Phase I ID No. | 3000
EPA ID No. | ARD006354161
Facility Name | Reynolds Metals Company
Facility Location
City | Gum Springs
State | AR
Unit ID Name/No. | Reynolds Potliner thermal treatment process
Other Sister Facilities | None
Number of Sister Facilities | 0
Combustor Class | Onsite incinerator
Combustor Type | Rotary kiln
Combustor Characteristics | 2 rotary kilns with a common afterburner
Capacity (MMBtu/hr)
Soot Blowing
APCS Detailed Acronym | DS/FF/AB
APCS General Class | DS, FF, AB
APCS Characteristics | Dry scrubber, fabric filter, Afterburner. Afterburner is natural gas fired and operates at 1750 - 1800 °F with a residence time of 2 seconds.
Hazardous Wastes | Liq, solid
Haz Waste Description | Potliner mixture - having from spent aluminum potliner; landfill leachate
Supplemental Fuel | Natural gas
Stack Characteristics
Diameter (ft)
Height (ft)
Gas Velocity (ft/sec) | 23.3333
Gas Temperature (°F) | 1100
Permitting Status | Tier I for all metals except Tier III for arsenic, beryllium, and chromium (test 1), chlorine (test 2)
HWC Burn Status (Date if Terminated)

## cond
Condition Description
3000C1
Report Name/Date | Trial Burn Report, Oct 2000
Report Prepare | Focus
Testing Firm | Entropy
Testing Dates | November 4-6, 1998
Cond Dates | 1998-11-01
Condition Descr | TB, One kiln operating, max metals feed, Worst case for spiked metals (As, Be, Cr), max temp
Content | DRE, metals, D/F
3000C2
Report Name/Date | Trial Burn Report, Oct 2000
Report Prepare | Focus
Testing Firm | Entropy
Testing Dates | November 9-11, 1998
Cond Dates | 1998-11-01
Condition Descr | TB, Two kilns operating, worst case for PM and HCl, min temp, no spiking
Content | PM, HCl/Cl2, DRE, metals, D/F

## emiss
Stack Gas Emissions 1
1 | 3000C1 | Trial Burn |  |  |  | R1 |  | R2 |  | R3 |  | Cond Avg
| CO (RA) | E1 | ppmv | y |  | 0 |  | 0 |  | 0 |  | 0
| HC (RA) | E1 | ppmv | y |  | 0 |  | 0 |  | 0 |  | 0
| POHC DRE | Cyanide
| POHC Feedrate |  | lb/hr |  |  | 11.2 |  | 22 |  | 5.01
| Emission Rate | E2 | lb/hr |  | nd | 0.000429 | nd | 0.000476 | nd | 0.000422
| DRE | E2 | % |  | > | 99.9962 | > | 99.9978 | > | 99.9916
| POHC DRE | Napthalene
| POHC Feedrate |  | lb/hr |  |  | 99.7 |  | 99.7 |  | 99.8
| Emission Rate | E2 | lb/hr |  |  | 0.000621 |  | 0.00208 |  | 0.0018
| DRE | E2 | % |  |  | 99.9994 |  | 99.9979 |  | 99.9982
| Antimony |  | ug/dscm | n | nd | 1.81 | nd | 1.27 | nd | 1.79
| Aluminum |  | ug/dscm | n |  | 617 |  | 445 | nd | 275
| Arsenic |  | ug/dscm | n |  | 0.505 | nd | 0.303 | nd | 0.375
| Barium |  | ug/dscm | n | nd | 3.87 | nd | 3.24 | nd | 2.66
| Beryllium |  | ug/dscm | n |  | 0.0902 |  | 0.0615 | nd | 0.0758
| Cadmium |  | ug/dscm | n |  | 0.6 | nd | 0.0604 | nd | 0.0749
| Copper |  | ug/dscm | n | nd | 2.56 | nd | 1.15 | nd | 1.28
| Chromium |  | ug/dscm | n | nd | 29.3 | nd | 16.7 | nd | 11.2
| Lead |  | ug/dscm | n |  | 6.34 |  | 3.39 |  | 2.24
| Mercury |  | ug/dscm | n | nd | 2.38 | nd | 2.03 | nd | 2.57
| Nickel |  | ug/dscm | n | nd | 4.74 | nd | 2.42 | nd | 2.22
| Selenium |  | ug/dscm | n | nd | 1.75 | nd | 1.37 | nd | 1.82
| Silver |  | ug/dscm | n |  | 0.176 | nd | 0.121 | nd | 0.15
| Thallium |  | ug/dscm | n | nd | 0.225 | nd | 0.182 | nd | 0.225
| Zinc |  | ug/dscm | n | nd | 28.7 | nd | 5.76 | nd | 4.39
| Sampling Train | Metals | E1
| Stack Gas Flowrate |  | dscfm |  |  | 33588 |  | 42106 |  | 32635 |  | 36110
| O2 |  | % |  |  | 10.4 |  | 10.6 |  | 11.2 |  | 10.7
| Moisture |  | % |  |  | 12.9 |  | 12.4 |  | 11.5 |  | 12.27
| Temperature |  | °F |  |  | 1038 |  | 1046 |  | 1026 |  | 1037
| Sampling Train | DRE | E2
| Stack Gas Flowrate |  | dscfm |  |  | 37287 |  | 41602 |  | 37195 |  | 38694.6667
| O2 |  | % |  |  | 10.5 |  | 10.8 |  | 11.1 |  | 10.8
| Moisture |  | % |  |  | 12.3 |  | 11.7 |  | 11.3 |  | 11.7667
| Temperature |  | °F |  |  | 1042 |  | 1042 |  | 1028 |  | 1037.3333
| Antimony | E1 | ug/dscm | y | nd | 2.4133 | nd | 1.7431 | nd | 2.5313 |  | 2.2293
| Aluminum | E1 | ug/dscm | y |  | 822.6667 |  | 610.7843 | nd | 388.8889 |  | 607.4466
| Arsenic | E1 | ug/dscm | y |  | 0.67333 | nd | 0.41588 | nd | 0.5303 |  | 0.53984
| Barium | E1 | ug/dscm | y | nd | 5.16 | nd | 4.4471 | nd | 3.7616 |  | 4.4562
| Beryllium | E1 | ug/dscm | y |  | 0.12027 |  | 0.084412 | nd | 0.10719 |  | 0.10396
| Cadmium | E1 | ug/dscm | y |  | 0.8 | nd | 0.082902 | nd | 0.10592 |  | 0.32961
| Copper | E1 | ug/dscm | y | nd | 3.4133 | nd | 1.5784 | nd | 1.8101 |  | 2.2673
| Chromium | E1 | ug/dscm | y | nd | 39.0667 | nd | 22.9216 | nd | 15.8384 |  | 25.9422 | high nd?
| Lead | E1 | ug/dscm | y |  | 8.4533 |  | 4.6529 |  | 3.1677 |  | 5.4247
| Mercury | E1 | ug/dscm | y | nd | 3.1733 | nd | 2.7863 | nd | 3.6343 |  | 3.198
| Nickel | E1 | ug/dscm | y | nd | 6.32 | nd | 3.3216 | nd | 3.1394 |  | 4.2603
| Selenium | E1 | ug/dscm | y | nd | 2.3333 | nd | 1.8804 | nd | 2.5737 |  | 2.2625
| Silver | E1 | ug/dscm | y |  | 0.23467 | nd | 0.16608 | nd | 0.21212 |  | 0.20429
| Thallium | E1 | ug/dscm | y | nd | 0.3 | nd | 0.2498 | nd | 0.31818 |  | 0.28933
| Zinc | E1 | ug/dscm | y | nd | 38.2667 | nd | 7.9059 | nd | 6.2081 |  | 17.4602
| SVM | E1 | ug/dscm | y |  | 9.2533 |  | 4.7358 |  | 3.2736 |  | 5.7543
| LVM | E1 | ug/dscm | y |  | 39.8603 |  | 23.4219 |  | 16.4759 |  | 26.586
2 | 3000C2 | Trial Burn |  |  |  | R1 |  | R2 |  | R3 |  | Cond Avg
| PM | E1 | gr/dscf | y |  | 0.00022 |  | 0.001 |  | 0.00168 |  | 0.00096667
| CO (RA) | E1 | ppmv | y |  | 0 |  | 0 |  | 0 |  | 0
| HC | E1 | ppmv | y |  | 0 |  | 0 |  | 0 |  | 0
| HCl |  | lb/hr |  |  | 0.0246 |  | 0.0364 |  | 0.0256
| Cl2 |  | lb/hr |  |  | 0.0143 |  | 0.0376 |  | 0.00825
| POHC DRE | Cyanide
| POHC Feedrate |  | lb/hr |  |  | 15.7 |  | 37.3 |  | 32.5
| Emission Rate | E1 | lb/hr |  | nd | 0.000749 | nd | 0.000759 | nd | 0.000649
| DRE | E1 | % |  | > | 99.9952 | > | 99.998 | > | 99.998
| Antimony |  | ug/dscm | n | nd | 1.96 | nd | 2 | nd | 1.65
| Aluminum |  | ug/dscm | n |  | 551 |  | 615 | nd | 451
| Arsenic |  | ug/dscm | n | nd | 0.361 | nd | 0.387 | nd | 0.325
| Barium |  | ug/dscm | n | nd | 4.32 | nd | 3.52 | nd | 2.67
| Beryllium |  | ug/dscm | n | nd | 0.0722 | nd | 0.0775 | nd | 0.0648
| Cadmium |  | ug/dscm | n | nd | 0.0722 | nd | 0.0775 |  | 0.331
| Copper |  | ug/dscm | n | nd | 0.938 | nd | 1.06 | nd | 1.12
| Chromium |  | ug/dscm | n |  | 32.3 |  | 12.6 |  | 12.7
| Lead |  | ug/dscm | n |  | 1.91 |  | 4.54 |  | 3.67
| Mercury |  | ug/dscm | n | nd | 2.72 | nd | 2.78 | nd | 2.24
| Nickel |  | ug/dscm | n | nd | 2.54 | nd | 4.68 | nd | 2.46
| Selenium |  | ug/dscm | n | nd | 1.99 | nd | 2.01 | nd | 1.72
| Silver |  | ug/dscm | n | nd | 0.144 | nd | 0.155 | nd | 0.13
| Thallium |  | ug/dscm | n | nd | 0.217 | nd | 0.232 | nd | 0.195
| Zinc |  | ug/dscm | n | nd | 4.81 | nd | 5.3 | nd | 16.9
| Sampling Train | PM, HCl/Cl2 | E1
| Stack Gas Flowrate |  | dscfm |  |  | 52623 |  | 52198 |  | 54544 |  | 53121.6667
| O2 |  | % |  |  | 9.8 |  | 9.2 |  | 9.4 |  | 9.4667
| Moisture |  | % |  |  | 16.1 |  | 14.9 |  | 14.6 |  | 15.2
| Temperature |  | °F |  |  | 1204 |  | 1217 |  | 1226 |  | 1215.6667
| Sampling Train | Metals | E2
| Stack Gas Flowrate |  | dscfm |  |  | 53025 |  | 51918 |  | 53445 |  | 52796
| O2 |  | % |  |  | 9.8 |  | 9.2 |  | 9.4 |  | 9.6
| Moisture |  | % |  |  | 17.2 |  | 16 |  | 14.9 |  | 16.03
| Temperature |  | °F |  |  | 1202 |  | 1210 |  | 1221 |  | 1211
| HCl | E1 | ppmv | y |  | 0.10434 |  | 0.14773 |  | 0.10114 |  | 0.11774
| Cl2 | E1 | ppmv | y |  | 0.030334 |  | 0.076321 |  | 0.016302 |  | 0.040986
| Total Chlorine | E1 | ppmv | y |  | 0.16501 |  | 0.30037 |  | 0.13375 |  | 0.19971
| Antimony | E2 | ug/dscm | y | nd | 2.45 | nd | 2.3729 | nd | 1.9914 | 100 | 2.2714
| Aluminum | E2 | ug/dscm | y |  | 688.75 |  | 729.661 | nd | 544.3103 |  | 654.2405
| Arsenic | E2 | ug/dscm | y | nd | 0.45125 | nd | 0.45915 | nd | 0.39224 | 100 | 0.43421
| Barium | E2 | ug/dscm | y | nd | 5.4 | nd | 4.1763 | nd | 3.2224 | 100 | 4.2662
| Beryllium | E2 | ug/dscm | y | nd | 0.09025 | nd | 0.091949 | nd | 0.078207 | 100 | 0.086802
| Cadmium | E2 | ug/dscm | y | nd | 0.09025 | nd | 0.091949 |  | 0.39948 | 100 | 0.19389
| Copper | E2 | ug/dscm | y | nd | 1.1725 | nd | 1.2576 | nd | 1.3517 | 100 | 1.2606
| Chromium | E2 | ug/dscm | y |  | 40.375 |  | 14.9492 |  | 15.3276 |  | 23.5506
| Lead | E2 | ug/dscm | y |  | 2.3875 |  | 5.3864 |  | 4.4293 |  | 4.0678
| Mercury | E2 | ug/dscm | y | nd | 3.4 | nd | 3.2983 | nd | 2.7034 | 100 | 3.1339
| Nickel | E2 | ug/dscm | y | nd | 3.175 | nd | 5.5525 | nd | 2.969 | 100 | 3.8988
| Selenium | E2 | ug/dscm | y | nd | 2.4875 | nd | 2.3847 | nd | 2.0759 | 100 | 2.316
| Silver | E2 | ug/dscm | y | nd | 0.18 | nd | 0.1839 | nd | 0.1569 | 100 | 0.1736
| Thallium | E2 | ug/dscm | y | nd | 0.27125 | nd | 0.27525 | nd | 0.23534 | 100 | 0.26062
| Zinc | E2 | ug/dscm | y | nd | 6.0125 | nd | 6.2881 | nd | 20.3966 | 100 | 10.8991
| SVM | E2 | ug/dscm | y |  | 2.4778 |  | 5.4784 |  | 4.8288 |  | 4.2616
| LVM | E2 | ug/dscm | y |  | 40.9165 |  | 15.5003 |  | 15.798 |  | 24.0716

## feed
Feedstream 1
* | 3000C1 | Trial burn |  |  | R1 |  | R2 |  | R3 |  | Cond Avg |  | R1 |  | R2 |  | R3 |  | Cond Avg |  | R1 |  | R2 |  | R3 |  | Cond Avg | R1 | R2 | R3 | Cond Avg |  | R1 |  | R2 |  | R3 |  | Cond Avg
| Feedstream Number |  |  |  | F1 |  | F1 |  | F1 |  | F1 |  | F2 |  | F2 |  | F2 |  | F2 | [8 empty] | F3 | F3 | F3 | F3 |  | F4 |  | F4 |  | F4 |  | F4
| Feed Class |  |  |  | Solid HW |  | Solid HW |  | Solid HW |  | Solid HW |  | Liq HW |  | Liq HW |  | Liq HW |  | Liq HW | [8 empty] | Spike | Spike | Spike | Spike |  | Total |  | Total |  | Total |  | Total
| Feed Class 2 | [19 empty] | HW |  | HW |  | HW |  | HW | Spike | Spike | Spike | Spike |  | Total |  | Total |  | Total |  | Total
| Feedstream Description |  |  |  | Potliner mix |  | Potliner mix |  | Potliner mix |  | Potliner mix |  | Landfill leachate |  | Landfill leachate |  | Landfill leachate |  | Landfill leachate | [8 empty] | Spike | Spike | Spike | Spike |  | Total |  | Total |  | Total |  | Total
| Feed Rate |  | lb/hr |  | 60000 |  | 60000 |  | 60000 |  | 60000 |  | 2500 |  | 2500 |  | 2500 |  | 2500
| Ash |  | lb/hr |  | 43800 |  | 43800 |  | 45600 |  | 44000 |  | 187 |  | 192 |  | 189 |  | 190 | [8 empty] | 1.52 | 1.52 | 1.49 | 1.5 |  | 43988.52 |  | 43993.52 |  | 45790.49 |  | 44191.5
| Chlorine |  | lb/hr | nd | 2.4 | nd | 2.4 | nd | 2.4 |  | 2.4 | nd | 0.1 | nd | 0.1 | nd | 0.26 |  | 0.15 | [13 empty] | 2.5 |  | 2.5 |  | 2.66 |  | 2.55
| Fluoride |  | lb/hr |  | 2160 |  | 1740 |  | 2580 |  | 2160 |  | 0.42 |  | 0.32 |  | 0.69
| Phosphorus |  | lb/hr |  | 36 |  | 16.8 |  | 18 |  | 23.6 |  | 0.12 |  | 0.13 |  | 0.13
| Antimony |  | lb/hr | nd | 0.18 | nd | 0.18 | nd | 0.18 |  | 0.18 | nd | 0.05 | nd | 0.05 | nd | 0.05 |  | 0.05 | [13 empty] | 0.23 |  | 0.23 |  | 0.23 |  | 0.23
| Arsenic |  | lb/hr | nd | 1.2 | nd | 1.2 | nd | 1.2 |  | 1.2 | nd | 0.05 | nd | 0.05 | nd | 0.05 |  | 0.05 | [8 empty] | 1 | 1 | 1 | 1 |  | 2.25 |  | 2.25 |  | 2.25 |  | 2.25
| Barium |  | lb/hr |  | 2.94 |  | 3.54 |  | 5.1 |  | 3.86 | [21 empty] | 2.94 |  | 3.54 |  | 5.1 |  | 3.86
| Beryllium |  | lb/hr |  | 0.13 |  | 0.2 |  | 0.31 |  | 0.2 | [16 empty] | 0.5 | 0.5 | 0.5 | 0.5 |  | 0.63 |  | 0.7 |  | 0.81 |  | 0.7
| Cadmium |  | lb/hr | nd | 0.02 | nd | 0.02 | nd | 0.02 |  | 0.02 | [21 empty] | 0.02 |  | 0.02 |  | 0.02 |  | 0.02
| Chromium |  | lb/hr |  | 0.72 |  | 0.47 |  | 0.66 |  | 0.6 | [16 empty] | 1.04 | 1.04 | 1.02 | 1.02 |  | 1.76 |  | 1.51 |  | 1.68 |  | 1.62
| Lead |  | lb/hr | nd | 0.24 | nd | 0.24 | nd | 0.24 |  | 0.24 | nd | 0.02 | nd | 0.02 | nd | 0.02 |  | 0.02 | [13 empty] | 0.26 |  | 0.26 |  | 0.26 |  | 0.26
| Mercury |  | lb/hr | nd | 0.01 | nd | 0.01 | nd | 0.01 |  | 0.01 | [21 empty] | 0.01 |  | 0.01 |  | 0.01 |  | 0.01
| Nickel |  | lb/hr |  | 0.6 |  | 0.51 |  | 0.41 |  | 0.5 | nd | 0.01 | nd | 0.01 | nd | 0.01 |  | 0.01 | [13 empty] | 0.61 |  | 0.52 |  | 0.42 |  | 0.51
| Silver |  | lb/hr | nd | 0.04 | nd | 0.04 | nd | 0.04 |  | 0.04 | nd |  | nd |  | nd |  |  | 0.07 | [13 empty] | 0.04 |  | 0.04 |  | 0.04 |  | 0.11
| Selenium |  | lb/hr | nd | 0.42 | nd | 0.42 | nd | 0.42 |  | 0.42 | nd | 0.07 | nd | 0.07 | nd | 0.07 |  | 0.07 | [13 empty] | 0.49 |  | 0.49 |  | 0.49 |  | 0.49
| Thallium |  | lb/hr | nd | 1.2 | nd | 1.2 | nd | 1.2 |  | 1.25 | nd | 0.05 | nd | 0.05 | nd | 0.05 |  | 0.05 | [13 empty] | 1.25 |  | 1.25 |  | 1.25 |  | 1.3
| Stack Gas Flowrate |  | dscfm |  | 33588 |  | 42106 |  | 32635 |  | 36110 |  | 33588 |  | 42106 |  | 32635 |  | 36110 | [8 empty] | 33588 | 42106 | 32635 | 36110 |  | 33588 |  | 42106 |  | 32635 |  | 36110
| Oxygen |  | % |  | 10.4 |  | 10.6 |  | 11.2 |  | 10.7 |  | 10.4 |  | 10.6 |  | 11.2 |  | 10.7 | [8 empty] | 10.4 | 10.6 | 11.2 | 10.7 |  | 10.4 |  | 10.6 |  | 11.2 |  | 10.7
| Estimated Firing Rate |  | MMBtu/hr | [29 empty] | 113.0263 |  | 139.0166 |  | 101.5311 |  | 118.074
Feedrate MTEC Calculations
| Ash |  | mg/dscm |  | 460500.7092 |  | 374406.1619 |  | 533705.0996 |  | 456203.9902 |  | 1966.0647 |  | 1641.2325 |  | 2212.0672 |  | 1939.7881 |  | 462466.7738 |  | 376047.3944 |  | 535917.1668 |  | 458143.7784 | 15.9808 | 12.9931 | 17.439 | 15.471 |  | 462482.7547 |  | 376060.3875 |  | 535934.6059 |  | 458159.2494
| Chlorine |  | ug/dscm | 100 | 25232.9156 | 100 | 20515.4061 | 100 | 28089.7421 | 100 | 24612.6879 | 100 | 1051.3715 | 100 | 854.8086 | 100 | 3043.0554 | 100 | 1649.7452 | 100 | 26284.2871 | 100 | 21370.2147 | 100 | 31132.7975 | 100 | 26262.4331 |  |  |  |  | 100 | 26284.2871 | 100 | 21370.2147 | 100 | 31132.7975 | 100 | 26262.4331
| Fluoride |  | ug/dscm |  | 227096240.1423 |  | 14873669.4471 |  | 30196472.742 |  | 90722127.4438 |  | 4415.7602 |  | 2735.3875 |  | 8075.8008 |  | 5075.6495 |  | 227100655.9026 |  | 14876404.8346 |  | 30204548.5429 |  | 90727203.0933 | [5 empty] | 227100655.9026 |  | 14876404.8346 |  | 30204548.5429 |  | 90727203.0933
| Phosphorus |  | ug/dscm |  | 378493.7336 |  | 143607.8429 |  | 210673.0656 |  | 244258.2141 |  | 1261.6458 |  | 1111.2512 |  | 1521.5277 |  | 1298.1415 |  | 379755.3793 |  | 144719.0941 |  | 212194.5933 |  | 245556.3556 | [5 empty] | 379755.3793 |  | 144719.0941 |  | 212194.5933 |  | 245556.3556
| Antimony |  | ug/dscm | 100 | 1892.4687 | 100 | 1538.6555 | 100 | 2106.7307 | 100 | 1845.9516 | 100 | 525.6857 | 100 | 427.4043 | 100 | 585.203 | 100 | 512.7643 | 100 | 2418.1544 | 100 | 1966.0598 | 100 | 2691.9336 | 100 | 2358.7159 |  |  |  |  | 100 | 2418.1544 | 100 | 1966.0598 | 100 | 2691.9336 | 100 | 2358.7159
| Arsenic |  | ug/dscm | 100 | 12616.4578 | 100 | 10257.7031 | 100 | 14044.871 | 100 | 12306.344 | 100 | 525.6857 | 100 | 427.4043 | 100 | 585.203 | 100 | 512.7643 | 100 | 13142.1435 | 100 | 10685.1074 | 100 | 14630.074 | 100 | 12819.1083 | 10513.7148 | 8548.0859 | 11704.0592 | 10255.2866 | 55.5556 | 23655.8583 | 55.5556 | 19233.1933 | 55.5556 | 26334.1332 | 55.5556 | 23074.3949
| Barium |  | ug/dscm |  | 30910.3216 |  | 30260.224 |  | 59690.7019 |  | 40287.0825 |  | 0 |  | 0 |  | 0 |  | 0 |  | 30910.3216 |  | 30260.224 |  | 59690.7019 |  | 40287.0825 | [5 empty] | 30910.3216 |  | 30260.224 |  | 59690.7019 |  | 40287.0825
| Beryllium |  | ug/dscm |  | 1366.7829 |  | 1709.6172 |  | 3628.2584 |  | 2234.8862 |  | 0 |  | 0 |  | 0 |  | 0 |  | 1366.7829 |  | 1709.6172 |  | 3628.2584 |  | 2234.8862 | 5256.8574 | 4274.0429 | 5852.0296 | 5127.6433 |  | 6623.6403 |  | 5983.6601 |  | 9480.288 |  | 7362.5295
| Cadmium |  | ug/dscm | 100 | 210.2743 | 100 | 170.9617 | 100 | 234.0812 | 100 | 205.1057 |  | 0 |  | 0 |  | 0 |  | 0 | 100 | 210.2743 | 100 | 170.9617 | 100 | 234.0812 | 100 | 205.1057 |  |  |  |  | 100 | 210.2743 | 100 | 170.9617 | 100 | 234.0812 | 100 | 205.1057
| Chromium |  | ug/dscm |  | 7569.8747 |  | 4017.6004 |  | 7724.6791 |  | 6437.3847 |  | 0 |  | 0 |  | 0 |  | 0 |  | 7569.8747 |  | 4017.6004 |  | 7724.6791 |  | 6437.3847 | 10934.2634 | 8890.0093 | 11938.1404 | 10587.471 |  | 18504.1381 |  | 12907.6097 |  | 19662.8195 |  | 17024.8557
| Lead |  | ug/dscm | 100 | 2523.2916 | 100 | 2051.5406 | 100 | 2808.9742 | 100 | 2461.2688 | 100 | 210.2743 | 100 | 170.9617 | 100 | 234.0812 | 100 | 205.1057 | 100 | 2733.5659 | 100 | 2222.5023 | 100 | 3043.0554 | 100 | 2666.3745 |  |  |  |  | 100 | 2733.5659 | 100 | 2222.5023 | 100 | 3043.0554 | 100 | 2666.3745
| Mercury |  | ug/dscm | 100 | 105.1371 | 100 | 85.4809 | 100 | 117.0406 | 100 | 102.5529 |  | 0 |  | 0 |  | 0 |  | 0 | 100 | 105.1371 | 100 | 85.4809 | 100 | 117.0406 | 100 | 102.5529 |  |  |  |  | 100 | 105.1371 | 100 | 85.4809 | 100 | 117.0406 | 100 | 102.5529
| Nickel |  | ug/dscm |  | 6308.2289 |  | 4359.5238 |  | 4798.6643 |  | 5155.4723 | 100 | 105.1371 | 100 | 85.4809 | 100 | 117.0406 | 100 | 102.5529 | 1.6393 | 6413.366 | 1.9231 | 4445.0047 | 2.381 | 4915.7049 | 1.9504 | 5258.0252 |  |  |  |  | 1.6393 | 6413.366 | 1.9231 | 4445.0047 |  | 4915.7049 | 1.2084 | 5258.0252
| Silver |  | ug/dscm | 100 | 420.5486 | 100 | 341.9234 | 100 | 468.1624 | 100 | 410.2115 | 100 | 0 | 100 | 0 | 100 | 0 |  | 0 | 100 | 420.5486 | 100 | 341.9234 | 100 | 468.1624 | 100 | 410.2115 |  |  |  |  | 100 | 420.5486 | 100 | 341.9234 | 100 | 468.1624 | 100 | 410.2115
| Selenium |  | ug/dscm | 100 | 4415.7602 | 100 | 3590.1961 | 100 | 4915.7049 | 100 | 4307.2204 | 100 | 735.96 | 100 | 598.366 | 100 | 819.2841 | 100 | 717.8701 | 100 | 5151.7203 | 100 | 4188.5621 | 100 | 5734.989 | 100 | 5025.0905 |  |  |  |  | 100 | 5151.7203 | 100 | 4188.5621 | 100 | 5734.989 | 100 | 5025.0905
| Thallium |  | ug/dscm | 100 | 12616.4578 | 100 | 10257.7031 | 100 | 14044.871 | 100 | 12306.344 | 100 | 525.6857 | 100 | 427.4043 | 100 | 585.203 | 100 | 512.7643 | 100 | 13142.1435 | 100 | 10685.1074 | 100 | 14630.074 | 100 | 12819.1083 |  |  |  |  | 100 | 13142.1435 | 100 | 10685.1074 | 100 | 14630.074 | 100 | 12819.1083
| SVM |  | ug/dscm | 100 | 2733.5659 | 100 | 2222.5023 | 100 | 3043.0554 | 100 | 2666.3745 | 100 | 210.2743 | 100 | 170.9617 | 100 | 234.0812 | 100 | 205.1057 | 100 | 2943.8401 | 100 | 2393.464 | 100 | 3277.1366 | 100 | 2871.4803 |  |  |  |  | 100 | 2943.8401 | 100 | 2393.464 | 100 | 3277.1366 | 100 | 2871.4803
| LVM |  | ug/dscm | 58.5366 | 21553.1154 | 64.1711 | 15984.9206 | 55.2995 | 25397.8085 | 58.6614 | 20978.6148 | 100 | 525.6857 | 100 | 427.4043 | 100 | 585.203 | 100 | 512.7643 | 59.5238 | 22078.8011 | 65.1042 | 16412.3249 | 56.3063 | 25983.0114 | 59.6477 | 21491.3792 | 21447.9782 | 17438.0952 | 23642.1996 | 20842.7577 | 30.1932 | 43526.7794 | 31.5657 | 33850.4201 | 29.4811 | 49625.211 | 30.2808 | 42334.1368
* | 3000C2 | Trial burn |  |  | R1 |  | R2 |  | R3 |  | Cond Avg |  | R1 |  | R2 |  | R3 |  | Cond Avg |  | R1 |  | R2 |  | R3 |  | Cond Avg | R1 | R2 | R3 | Cond Avg |  | R1 |  | R2 |  | R3 |  | Cond Avg
| Feedstream Number |  |  |  | F1 |  | F1 |  | F1 |  | F1 |  | F2 |  | F2 |  | F2 |  | F2 | [8 empty] | F3 | F3 | F3 | F3 |  | F4 |  | F4 |  | F4 |  | F4
| Feed Class |  |  |  | Solid HW |  | Solid HW |  | Solid HW |  | Solid HW |  | Liq HW |  | Liq HW |  | Liq HW |  | Liq HW | [8 empty] | Spike | Spike | Spike | Spike |  | Total |  | Total |  | Total |  | Total
| Feed Class 2 | [19 empty] | HW |  | HW |  | HW |  | HW | Spike | Spike | Spike | Spike |  | Total |  | Total |  | Total |  | Total
| Feedstream Description |  |  |  | Potliner mix |  | Potliner mix |  | Potliner mix |  | Potliner mix |  | Landfill leachate |  | Landfill leachate |  | Landfill leachate |  | Landfill leachate | [8 empty] | Spike | Spike | Spike | Spike |  | Total |  | Total |  | Total |  | Total
| Feed Rate |  | lb/hr |  | 120000 |  | 120000 |  | 120000 |  | 120000 |  | 4798 |  | 5048 |  | 5098 |  | 4981.3333
| Ash |  | lb/hr |  | 87600 |  | 87600 |  | 96000 |  | 90400 |  | 307 |  | 313 |  | 306 |  | 308.6667 | [13 empty] | 87907 |  | 87913 |  | 9906 |  | 90708.6667
| Chlorine |  | lb/hr | nd | 4.8 | nd | 4.8 | nd | 4.8 | nd | 4.8 | nd | 0.19 | nd | 0.2 | nd | 0.2 |  | 0.2 | [13 empty] | 4.99 |  | 5 |  | 5 |  | 5
| Fluoride |  | lb/hr |  | 3600 |  | 5160 |  | 3720 |  | 4160 |  | 1.39 |  | 2.07 |  | 1.99 |  | 1.8167 | [13 empty] | 3601.39 |  | 5162.07 |  | 3721.99 |  | 4161.8167
| Phosphorus |  | lb/hr |  | 32.4 |  | 27.6 |  | 26.4 |  | 30 |  | 0.2 |  | 0.26 |  | 0.21 |  | 0.2 | [13 empty] | 32.6 |  | 27.86 |  | 26.61 |  | 30.2
| Antimony |  | lb/hr | nd | 0.36 | nd | 0.36 | nd | 0.36 | nd | 0.36 | nd | 0.1 | nd | 0.1 | nd | 0.1 |  | 0.1 | [13 empty] | 0.46 |  | 0.46 |  | 0.46 |  | 0.46
| Arsenic |  | lb/hr | nd | 2.4 | nd | 2.4 | nd | 2.4 | nd | 2.4 | nd | 0.1 | nd | 0.1 | nd | 0.1 |  | 0.1 | [13 empty] | 2.5 |  | 2.5 |  | 2.5 |  | 2.5
| Barium |  | lb/hr |  | 9.12 |  | 7.44 |  | 9 |  | 8.5 | nd |  | nd | 0.01 | nd | 0.01 |  | 0.01 | [13 empty] | 9.12 |  | 7.45 |  | 9.01 |  | 8.51
| Beryllium |  | lb/hr |  | 0.3 |  | 0.31 |  | 0.48 |  | 0.36 | [7 empty] | 0 | [13 empty] | 0.3 |  | 0.31 |  | 0.48 |  | 0.36
| Cadmium |  | lb/hr | nd | 0.05 | nd | 0.05 | nd | 0.06 | nd | 0.05 | [7 empty] | 0 | [13 empty] | 0.05 |  | 0.05 |  | 0.06 |  | 0.05
| Chromium |  | lb/hr |  | 1.56 |  | 1.32 |  | 1.32 |  | 1.4 | [7 empty] | 0 | [13 empty] | 1.56 |  | 1.32 |  | 1.32 |  | 1.4
| Lead |  | lb/hr | nd | 0.48 | nd | 0.48 | nd | 0.48 | nd | 0.48 | nd | 0.05 | nd | 0.05 | nd | 0.05 |  | 0.05 | [13 empty] | 0.53 |  | 0.53 |  | 0.53 |  | 0.53
| Mercury |  | lb/hr | nd | 0.01 | nd | 0.01 | nd | 0.01 | nd | 0.01 | [7 empty] | 0 | [13 empty] | 0.01 |  | 0.01 |  | 0.01 |  | 0.01
| Nickel |  |  |  | 1.32 |  | 0.95 |  | 1.15 |  | 1.1 | nd | 0.01 | nd | 0.02 | nd | 0.02 |  | 0.01 | [13 empty] | 1.33 |  | 0.97 |  | 1.17 |  | 1.11
| Silver |  | lb/hr | nd | 0.08 | nd | 0.08 |  | 0.19 | nd | 0.1 | [7 empty] | 0 | [13 empty] | 0.08 |  | 0.08 |  | 0.19 |  | 0.1
| Selenium |  | lb/hr | nd | 0.84 | nd | 0.84 | nd | 0.84 | nd | 0.84 | nd | 0.14 | nd | 0.15 | nd | 0.15 |  | 0.15 | [13 empty] | 0.98 |  | 0.99 |  | 0.99 |  | 0.99
| Thallium |  | lb/hr | nd | 2.4 | nd | 2.4 | nd | 2.4 | nd | 2.4 | nd | 0.1 | nd | 0.1 | nd | 0.1 |  | 0.1 | [13 empty] | 2.5 |  | 2.5 |  | 2.5 |  | 2.5
| Stack Gas Flowrate |  | dscfm |  | 53025 |  | 51918 |  | 53445 |  | 52796 |  | 53025 |  | 51918 |  | 53445 |  | 52796 | [13 empty] | 53025 |  | 51918 |  | 53445 |  | 52796
| Oxygen |  | % |  | 9.8 |  | 9.2 |  | 9.4 |  | 9.6 |  | 9.8 |  | 9.2 |  | 9.4 |  | 9.6 | [13 empty] | 9.8 |  | 9.2 |  | 9.4 |  | 9.6
| Estimated Firing Rate |  | MMBtu/hr | [35 empty] | 191.0712
Feedrate MTEC Calculations
| Ash |  | mg/dscm |  | 552143.0487 |  | 535242.2003 |  | 57963.2015 |  | 381782.8169 |  | 1935.0219 |  | 1912.4522 |  | 1847.577 |  | 1898.3504 |  | 554078.0706 |  | 537154.6525 |  | 59810.7786 |  | 383681.1672 | [5 empty] | 554078.0706 |  | 537154.6525 |  | 59810.7786 |  | 383681.1672
| Chlorine |  | ug/dscm | 100 | 30254.4136 | 100 | 29328.3397 | 100 | 28981.6008 | 100 | 29521.4514 | 100 | 1197.5705 | 100 | 1222.0142 | 100 | 1207.5667 | 100 | 1209.0505 | 100 | 31451.9842 | 100 | 30550.3539 | 100 | 30189.1675 | 100 | 30730.5018 |  |  |  |  | 100 | 31451.9842 | 100 | 30550.3539 | 100 | 30189.1675 | 100 | 30730.5018
| Fluoride |  | ug/dscm |  | 22690810.2219 |  | 31527965.226 |  | 22460740.5836 |  | 25559838.6772 |  | 8761.1739 |  | 12647.8465 |  | 12015.2886 |  | 11141.4364 |  | 22699571.3958 |  | 31540613.0725 |  | 22472755.8723 |  | 25570980.1135 | [5 empty] | 22699571.3958 |  | 31540613.0725 |  | 22472755.8723 |  | 25570980.1135
| Phosphorus |  | ug/dscm |  | 204217.292 |  | 168637.9535 |  | 159398.8041 |  | 177418.0166 |  | 1260.6006 |  | 1588.6184 |  | 1267.945 |  | 1372.388 |  | 205477.8926 |  | 170226.5719 |  | 160666.7492 |  | 178790.4046 | [5 empty] | 205477.8926 |  | 170226.5719 |  | 160666.7492 |  | 178790.4046
| Antimony |  | ug/dscm | 100 | 2269.081 | 100 | 2199.6255 | 100 | 2173.6201 | 100 | 2214.1089 | 100 | 630.3003 | 100 | 611.0071 | 100 | 603.7833 | 100 | 615.0302 | 100 | 2899.3813 | 100 | 2810.6326 | 100 | 2777.4034 | 100 | 2829.1391 |  |  |  |  | 100 | 2899.3813 | 100 | 2810.6326 | 100 | 2777.4034 | 100 | 2829.1391
| Arsenic |  | ug/dscm | 100 | 15127.2068 | 100 | 14664.1699 | 100 | 14490.8004 | 100 | 14760.7257 | 100 | 630.3003 | 100 | 611.0071 | 100 | 603.7833 | 100 | 615.0302 | 100 | 15757.5071 | 100 | 15275.177 | 100 | 15094.5837 | 100 | 15375.7559 |  |  |  |  | 100 | 15757.5071 | 100 | 15275.177 | 100 | 15094.5837 | 100 | 15375.7559
| Barium |  | ug/dscm |  | 57483.3859 |  | 45458.9266 |  | 54340.5014 |  | 52427.6046 | 100 | 0 | 100 | 61.1007 | 100 | 60.3783 | 100 | 40.493 |  | 57483.3859 |  | 45520.0273 |  | 54400.8797 |  | 52468.0977 | [5 empty] | 57483.3859 |  | 45520.0273 |  | 54400.8797 |  | 52468.0977
| Beryllium |  | ug/dscm |  | 1890.9009 |  | 1894.1219 |  | 2898.1601 |  | 2227.7276 |  | 0 |  | 0 |  | 0 |  | 0 |  | 1890.9009 |  | 1894.1219 |  | 2898.1601 |  | 2227.7276 | [5 empty] | 1890.9009 |  | 1894.1219 |  | 2898.1601 |  | 2227.7276
| Cadmium |  | ug/dscm | 100 | 315.1501 | 100 | 305.5035 | 100 | 362.27 | 100 | 327.6412 |  | 0 |  | 0 |  | 0 |  | 0 | 100 | 315.1501 | 100 | 305.5035 | 100 | 362.27 | 100 | 327.6412 |  |  |  |  | 100 | 315.1501 | 100 | 305.5035 | 100 | 362.27 | 100 | 327.6412
| Chromium |  | ug/dscm |  | 9832.6844 |  | 8065.2934 |  | 7969.9402 |  | 8622.6394 |  | 0 |  | 0 |  | 0 |  | 0 |  | 9832.6844 |  | 8065.2934 |  | 7969.9402 |  | 8622.6394 | [5 empty] | 9832.6844 |  | 8065.2934 |  | 7969.9402 |  | 8622.6394
| Lead |  | ug/dscm | 100 | 3025.4414 | 100 | 2932.834 | 100 | 2898.1601 | 100 | 2952.1451 | 100 | 315.1501 | 100 | 305.5035 | 100 | 301.8917 | 100 | 307.5151 | 100 | 3340.5915 | 100 | 3238.3375 | 100 | 3200.0517 | 100 | 3259.6603 |  |  |  |  | 100 | 3340.5915 | 100 | 3238.3375 | 100 | 3200.0517 | 100 | 3259.6603
| Mercury |  | ug/dscm | 100 | 63.03 | 100 | 61.1007 | 100 | 60.3783 | 100 | 61.503 |  | 0 |  | 0 |  | 0 |  | 0 | 100 | 63.03 | 100 | 61.1007 | 100 | 60.3783 | 100 | 61.503 |  |  |  |  | 100 | 63.03 | 100 | 61.1007 | 100 | 60.3783 | 100 | 61.503
| Nickel |  | ug/dscm |  | 8319.9637 |  | 5804.5672 |  | 6943.5085 |  | 7022.6798 | 100 | 63.03 | 100 | 122.2014 | 100 | 120.7567 | 100 | 101.996 | 0.75188 | 8382.9938 | 2.0619 | 5926.7687 | 1.7094 | 7064.2652 | 1.4316 | 7124.6759 |  |  |  |  | 0.75188 | 8382.9938 | 2.0619 | 5926.7687 | 1.7094 | 7064.2652 | 1.4316 | 7124.6759
| Silver |  | ug/dscm | 100 | 504.2402 | 100 | 488.8057 | 100 | 1147.1884 | 100 | 713.4114 |  | 0 |  | 0 |  | 0 |  | 0 | 100 | 504.2402 | 100 | 488.8057 | 100 | 1147.1884 | 100 | 713.4114 |  |  |  |  | 100 | 504.2402 | 100 | 488.8057 | 100 | 1147.1884 | 100 | 713.4114
| Selenium |  | ug/dscm | 100 | 5294.5224 | 100 | 5132.4595 | 100 | 5071.7801 | 100 | 5166.254 | 100 | 882.4204 | 100 | 916.5106 | 100 | 905.675 | 100 | 901.5353 | 100 | 6176.9428 | 100 | 6048.9701 | 100 | 5977.4552 | 100 | 6067.7893 |  |  |  |  | 100 | 6176.9428 | 100 | 6048.9701 | 100 | 5977.4552 | 100 | 6067.7893
| Thallium |  | ug/dscm | 100 | 15127.2068 | 100 | 14664.1699 | 100 | 14490.8004 | 100 | 14760.7257 | 100 | 630.3003 | 100 | 611.0071 | 100 | 603.7833 | 100 | 615.0302 | 100 | 15757.5071 | 100 | 15275.177 | 100 | 15094.5837 | 100 | 15375.7559 |  |  |  |  | 100 | 15757.5071 | 100 | 15275.177 | 100 | 15094.5837 | 100 | 15375.7559
| SVM |  | ug/dscm | 100 | 3340.5915 | 100 | 3238.3375 | 100 | 3260.4301 | 100 | 3279.7864 | 100 | 315.1501 | 100 | 305.5035 | 100 | 301.8917 | 100 | 307.5151 | 100 | 3655.7416 | 100 | 3543.8411 | 100 | 3562.3218 | 100 | 3587.3015 |  |  |  |  | 100 | 3655.7416 | 100 | 3543.8411 | 100 | 3562.3218 | 100 | 3587.3015
| LVM |  | ug/dscm | 56.338 | 26850.7921 | 59.5533 | 24623.5852 | 57.1429 | 25358.9007 | 57.6341 | 25611.0927 | 100 | 630.3003 | 100 | 611.0071 | 100 | 603.7833 | 100 | 615.0302 | 57.3394 | 27481.0924 | 60.5327 | 25234.5923 | 58.1395 | 25962.684 | 58.6276 | 26226.1229 |  |  |  |  | 57.3394 | 27481.0924 | 60.5327 | 25234.5923 | 58.1395 | 25962.684 | 58.6276 | 26226.1229

## process
Process Information
* | 3000C1 | Trial burn | Run 1 | Run 2 | Run 3
| Kiln Hot End Temp | oF | 1336 | 1301 | 1357
| Afterburner Temp | oF | 1750 | 1750 | 1750
| Baghouse Pressure Drop | in. w.c. | 4.3 | 2.5 | 3.4
| Baghouse Inlet Temp | oF | 230 | 344 | 345
Operator considers this data suspect
* | 3000C2 | Trial burn | Run 1 | Run 2 | Run 3
| Kiln (1) Hot End Temp | oF | 1081 | 1059 | 1146
| Kiln (2) Hot End Temp | oF | 1100 | 1142 | 1149
| Kiln (1) Cold End Temp | oF | 374 | 368 | 369
| Kiln (2) Cold End Temp | oF | 400 | 400 | 410
| Afterburner Temp | oF | 1750 | 1750 | 1750
| Baghouse Pressure Drop | in. w.c. | 2.9 | 2.7 | 2.8
| Baghouse Inlet Temp | oF | 372 | 363 | 374
Operator considers this data suspect

## df c1
PCDD/PCDF
N
Facility Name and ID: |  | Reynolds Metals, Gum Springs, AR
Condition ID: |  | 3000C1
Condition/Test Date: |  | TB, Nov. 1998
|  | I-TEF |  | Run 1 |  |  |  |  | Run 2 |  |  |  |  | Run 3
|  | Wght Fact |  | Total | TEQ | Total | TEQ |  | Total | TEQ | Total | TEQ |  | Total | TEQ | Total | TEQ
|  |  |  | Full ND | Full ND | 1/2 ND | 1/2 ND |  | Full ND | Full ND | 1/2 ND | 1/2 ND |  | Full ND | Full ND | 1/2 ND | 1/2 ND
Detected in sample volume (ng)
| 2,3,7,8-TCDD | 1 | nd | 0.01 | 0.01 | 0.005 | 0.005 | nd | 0.009 | 0.009 | 0.0045 | 0.0045 | nd | 0.005 | 0.005 | 0.0025 | 0.0025
| 1,2,3,7,8-PCDD | 0.5 |  | 0.03 | 0.015 | 0.03 | 0.015 |  | 0.05 | 0.025 | 0.05 | 0.025 |  | 0.02 | 0.01 | 0.02 | 0.01
| 1,2,3,4,7,8-HxCDD | 0.1 |  | 0.03 | 0.003 | 0.03 | 0.003 |  | 0.1 | 0.01 | 0.1 | 0.01 |  | 0.05 | 0.005 | 0.05 | 0.005
| 1,2,3,6,7,8-HxCDD | 0.1 |  | 0.05 | 0.005 | 0.05 | 0.005 |  | 0.16 | 0.016 | 0.16 | 0.016 |  | 0.07 | 0.007 | 0.07 | 0.007
| 1,2,3,7,8,9-HxCDD | 0.1 |  | 0.06 | 0.006 | 0.06 | 0.006 |  | 0.24 | 0.024 | 0.24 | 0.024 |  | 0.11 | 0.011 | 0.11 | 0.011
| 1,2,3,4,6,7,8-HpCDD | 0.01 |  | 0.46 | 0.0046 | 0.46 | 0.0046 |  | 3.2 | 0.032 | 3.2 | 0.032 |  | 1.5 | 0.015 | 1.5 | 0.015
| OCDD | 0.001 |  | 1.32 | 0.00132 | 1.32 | 0.00132 |  | 12.3 | 0.0123 | 12.3 | 0.0123 |  | 5.1 | 0.0051 | 5.1 | 0.0051
| 2,3,7,8-TCDF | 0.1 |  | 0.05 | 0.005 | 0.05 | 0.005 |  | 0.04 | 0.004 | 0.04 | 0.004 |  | 0.02 | 0.002 | 0.02 | 0.002
| 1,2,3,7,8-PCDF | 0.05 |  | 0.18 | 0.009 | 0.18 | 0.009 |  | 0.08 | 0.004 | 0.08 | 0.004 |  | 0.03 | 0.0015 | 0.03 | 0.0015
| 2,3,4,7,8-PCDF | 0.5 |  | 0.12 | 0.06 | 0.12 | 0.06 |  | 0.15 | 0.075 | 0.15 | 0.075 |  | 0.06 | 0.03 | 0.06 | 0.03
| 1,2,3,4,7,8-HxCDF | 0.1 |  | 0.74 | 0.074 | 0.74 | 0.074 |  | 0.44 | 0.044 | 0.44 | 0.044 |  | 0.2 | 0.02 | 0.2 | 0.02
| 1,2,3,6,7,8-HxCDF | 0.1 |  | 0.26 | 0.026 | 0.26 | 0.026 |  | 0.22 | 0.022 | 0.22 | 0.022 |  | 0.1 | 0.01 | 0.1 | 0.01
| 2,3,4,6,7,8-HxCDF | 0.1 |  | 0.15 | 0.015 | 0.15 | 0.015 |  | 0.35 | 0.035 | 0.35 | 0.035 |  | 0.15 | 0.015 | 0.15 | 0.015
| 1,2,3,7,8,9-HxCDF | 0.1 |  | 0.04 | 0.004 | 0.04 | 0.004 |  | 0.02 | 0.002 | 0.02 | 0.002 |  | 0.01 | 0.001 | 0.01 | 0.001
| 1,2,3,4,6,7,8-HpCDF | 0.01 |  | 1.8 | 0.018 | 1.8 | 0.018 |  | 2 | 0.02 | 2 | 0.02 |  | 0.9 | 0.009 | 0.9 | 0.009
| 1,2,3,4,7,8,9-HpCDF | 0.01 |  | 0.69 | 0.0069 | 0.69 | 0.0069 |  | 0.36 | 0.0036 | 0.36 | 0.0036 |  | 0.18 | 0.0018 | 0.18 | 0.0018
| OCDF | 0.001 |  | 7.3 | 0.0073 | 7.3 | 0.0073 |  | 2.3 | 0.0023 | 2.3 | 0.0023 |  | 1 | 0.001 | 1 | 0.001
| Total TCDD | 0 |  | 0.09 | 0 | 0.09 | 0 |  | 0.06 | 0 | 0.06 | 0 |  | 0.02 | 0 | 0.02 | 0
| Total PCDD | 0 |  | 0.16 | 0 | 0.16 | 0 |  | 0.33 | 0 | 0.33 | 0 |  | 0.14 | 0 | 0.14 | 0
| Total HxCDD | 0 |  | 0.4 | 0 | 0.4 | 0 |  | 1.5 | 0 | 1.5 | 0 |  | 0.68 | 0 | 0.68 | 0
| Total HpCDD | 0 |  | 0.77 | 0 | 0.77 | 0 |  | 5.5 | 0 | 5.5 | 0 |  | 2.4 | 0 | 2.4 | 0
| Total TCDF | 0 |  | 0.8 | 0 | 0.8 | 0 |  | 0.89 | 0 | 0.89 | 0 |  | 0.32 | 0 | 0.32 | 0
| Total PCDF | 0 |  | 1.1 | 0 | 1.1 | 0 |  | 1.4 | 0 | 1.4 | 0 |  | 0.48 | 0 | 0.48 | 0
| Total HxCDF | 0 |  | 1.9 | 0 | 1.9 | 0 |  | 1.9 | 0 | 1.9 | 0 |  | 0.81 | 0 | 0.81 | 0
| Total HpCDF | 0 |  | 3.2 | 0 | 3.2 | 0 |  | 3.3 | 0 | 3.3 | 0 |  | 1.5 | 0 | 1.5 | 0
| Gas sample volume (dscf) |  |  |  | 130.82 | 130.82 | 130.82 |  |  | 141.54 | 141.54 | 141.54 |  |  | 145.96 | 145.96 | 145.96
| O2 (%) |  |  |  | 10.5 | 10.5 | 10.5 |  |  | 10.9 | 10.9 | 10.9 |  |  | 11 | 11 | 11
| PCDD/PCDF (ng in sample) |  |  |  | 0.27012 | 17.04 | 0.26512 |  |  | 0.3402 | 29.48 | 0.3357 |  |  | 0.1494 | 12.45 | 0.1469
| PCDD/PCDF (ng/dscm @ 7% O2) |  | 3.7021 |  | 0.097283 | 6.1369 | 0.095482 | 2.6455 |  | 0.11773 | 10.2016 | 0.11617 | 3.3467 |  | 0.050636 | 4.2197 | 0.049789
| TEQ Cond Avg | 0.087147
| Total Cond Avg | 6.8527

## df c2
PCDD/PCDF
N
Facility Name and ID: |  | Reynolds Metals, Gum Springs, AR
Condition ID: |  | 3000C2
Condition/Test Date: |  | TB, Nov. 1998
|  | I-TEF |  | Run 1 |  |  |  |  | Run 2 |  |  |  |  | Run 3
|  | Wght Fact |  | Total | TEQ | Total | TEQ |  | Total | TEQ | Total | TEQ |  | Total | TEQ | Total | TEQ
|  |  |  | Full ND | Full ND | 1/2 ND | 1/2 ND |  | Full ND | Full ND | 1/2 ND | 1/2 ND |  | Full ND | Full ND | 1/2 ND | 1/2 ND
Detected in sample volume (ng)
| 2,3,7,8-TCDD | 1 | nd | 0.01 | 0.01 | 0.005 | 0.005 | nd | 0.007 | 0.007 | 0.0035 | 0.0035 | nd | 0.01 | 0.01 | 0.005 | 0.005
| 1,2,3,7,8-PCDD | 0.5 |  | 0.06 | 0.03 | 0.06 | 0.03 | nd | 0.006 | 0.003 | 0.003 | 0.0015 | nd | 0.02 | 0.01 | 0.01 | 0.005
| 1,2,3,4,7,8-HxCDD | 0.1 |  | 0.05 | 0.005 | 0.05 | 0.005 |  | 0.03 | 0.003 | 0.03 | 0.003 | nd | 0.02 | 0.002 | 0.01 | 0.001
| 1,2,3,6,7,8-HxCDD | 0.1 |  | 0.08 | 0.008 | 0.08 | 0.008 |  | 0.06 | 0.006 | 0.06 | 0.006 |  | 0.04 | 0.004 | 0.04 | 0.004
| 1,2,3,7,8,9-HxCDD | 0.1 |  | 0.13 | 0.013 | 0.13 | 0.013 |  | 0.07 | 0.007 | 0.07 | 0.007 |  | 0.06 | 0.006 | 0.06 | 0.006
| 1,2,3,4,6,7,8-HpCDD | 0.01 |  | 0.63 | 0.0063 | 0.63 | 0.0063 |  | 0.72 | 0.0072 | 0.72 | 0.0072 |  | 0.64 | 0.0064 | 0.64 | 0.0064
| OCDD | 0.001 |  | 1.4 | 0.0014 | 1.4 | 0.0014 |  | 2.5 | 0.0025 | 2.5 | 0.0025 |  | 1.7 | 0.0017 | 1.7 | 0.0017
| 2,3,7,8-TCDF | 0.1 |  | 0.05 | 0.005 | 0.05 | 0.005 | nd | 0.01 | 0.001 | 0.005 | 0.0005 | nd | 0.01 | 0.001 | 0.005 | 0.0005
| 1,2,3,7,8-PCDF | 0.05 |  | 0.13 | 0.0065 | 0.13 | 0.0065 |  | 0.03 | 0.0015 | 0.03 | 0.0015 | nd | 0.01 | 0.0005 | 0.005 | 0.00025
| 2,3,4,7,8-PCDF | 0.5 |  | 0.19 | 0.095 | 0.19 | 0.095 |  | 0.03 | 0.015 | 0.03 | 0.015 |  | 0.04 | 0.02 | 0.04 | 0.02
| 1,2,3,4,7,8-HxCDF | 0.1 |  | 0.54 | 0.054 | 0.54 | 0.054 |  | 0.22 | 0.022 | 0.22 | 0.022 |  | 0.13 | 0.013 | 0.13 | 0.013
| 1,2,3,6,7,8-HxCDF | 0.1 |  | 0.32 | 0.032 | 0.32 | 0.032 |  | 0.1 | 0.01 | 0.1 | 0.01 |  | 0.07 | 0.007 | 0.07 | 0.007
| 2,3,4,6,7,8-HxCDF | 0.1 |  | 0.31 | 0.031 | 0.31 | 0.031 |  | 0.11 | 0.011 | 0.11 | 0.011 |  | 0.08 | 0.008 | 0.08 | 0.008
| 1,2,3,7,8,9-HxCDF | 0.1 |  | 0.03 | 0.003 | 0.03 | 0.003 |  | 0.01 | 0.001 | 0.01 | 0.001 | nd | 0.02 | 0.002 | 0.01 | 0.001
| 1,2,3,4,6,7,8-HpCDF | 0.01 |  | 1.2 | 0.012 | 1.2 | 0.012 |  | 0.66 | 0.0066 | 0.66 | 0.0066 |  | 0.45 | 0.0045 | 0.45 | 0.0045
| 1,2,3,4,7,8,9-HpCDF | 0.01 |  | 0.2 | 0.002 | 0.2 | 0.002 |  | 0.18 | 0.0018 | 0.18 | 0.0018 |  | 0.08 | 0.0008 | 0.08 | 0.0008
| OCDF | 0.001 |  | 0.76 | 0.00076 | 0.76 | 0.00076 |  | 0.98 | 0.00098 | 0.98 | 0.00098 |  | 0.44 | 0.00044 | 0.44 | 0.00044
| Total TCDD | 0 |  | 0.09 | 0 | 0.09 | 0 |  | 0.03 | 0 | 0.03 | 0 | nd | 0.01 | 0 | 0.005 | 0
| Total PCDD | 0 |  | 0.2 | 0 | 0.2 | 0 | nd | 0.006 | 0 | 0.003 | 0 | nd | 0.02 | 0 | 0.01 | 0
| Total HxCDD | 0 |  | 0.81 | 0 | 0.81 | 0 |  | 0.43 | 0 | 0.43 | 0 |  | 0.38 | 0 | 0.38 | 0
| Total HpCDD | 0 |  | 1.2 | 0 | 1.2 | 0 |  | 1.3 | 0 | 1.3 | 0 |  | 1.1 | 0 | 1.1 | 0
| Total TCDF | 0 |  | 0.97 | 0 | 0.97 | 0 |  | 0.05 | 0 | 0.05 | 0 | nd | 0.01 | 0 | 0.005 | 0
| Total PCDF | 0 |  | 1.9 | 0 | 1.9 | 0 |  | 0.21 | 0 | 0.21 | 0 |  | 0.04 | 0 | 0.04 | 0
| Total HxCDF | 0 |  | 2.3 | 0 | 2.3 | 0 |  | 0.68 | 0 | 0.68 | 0 |  | 0.44 | 0 | 0.44 | 0
| Total HpCDF | 0 |  | 1.9 | 0 | 1.9 | 0 |  | 1.1 | 0 | 1.1 | 0 |  | 0.65 | 0 | 0.65 | 0
| Gas sample volume (dscf) |  |  |  | 131.5 | 131.5 | 131.5 |  |  | 130.45 | 130.45 | 130.45 |  |  | 137.67 | 137.67 | 137.67
| O2 (%) |  |  |  | 9.1 | 9.1 | 9.1 |  |  | 9.1 | 9.1 | 9.1 |  |  | 9.2 | 9.2 | 9.2
| PCDD/PCDF (ng in sample) |  |  |  | 0.31496 | 11.53 | 0.30996 |  |  | 0.10658 | 7.283 | 0.10108 |  |  | 0.09734 | 4.77 | 0.08459
| PCDD/PCDF (ng/dscm @ 7% O2) |  | 3.175 |  | 0.099569 | 3.645 | 0.097988 | 10.3209 |  | 0.033965 | 2.3209 | 0.032212 | 26.1968 |  | 0.029642 | 1.4526 | 0.02576
| TEQ Cond Avg | 0.051987
| Total Cond Avg | 2.4728