## Sheet1
| 2000-10-16 | 12:00
Absorption Measuring of Gama - rays Cs137(660 keV) Chamber panels
| Readout with 33-40 strips Cs 137 standed in point #35 in horizontal plane. | [8 empty] | 1.542
Layers
| Position Cs137 | 1 | 2 | 3 | 4 | 5 | 6
on top chamber | 1 | 456 | 342 | 299 | 191 | 224 | 144 |  |  | Column1
| 1 | 454 | 336 | 304 | 183 | 231 | 136
| 1 | 456 | 336 | 292 | 183 | 232 | 140 |  |  | Mean | 138.6667
| 1 | 455 | 344 | 300 | 186 | 226 | 140 |  |  | Standard Error | 1.542
| 1 | 456 | 335 | 304 | 181 | 230 | 139 |  |  | Median | 139.5
| 1 | 452 | 339 | 295 | 181 | 227 | 133 |  |  | Mode | 140
on top chamber | Mean | 454.8333 | 338.6667 | 299 | 184.1667 | 228.3333 | 138.6667 | s |  | Standard Deviation | 3.7771
| Standard Error | 0.65405 | 1.4981 | 1.9664 | 1.5581 | 1.2824 | 1.542 | s |  | Sample Variance | 14.2667
1 empty layers | 2 | 334 | 263 | 241 | 162 | 191 | 123 |  |  | Kurtosis | 0.27448
1 …… | 2 | 330.4 | 264 | 241.2 | 155.2 | 195.6 | 124.8 |  |  | Skewness | -0.24743
1 …… | 2 | 338 | 262.4 | 243.2 | 163.2 | 190.4 | 124 |  |  | Range | 11
1 …… | 2 | 342.4 | 270.4 | 242.4 | 159.6 | 196.4 | 122 |  |  | Minimum | 133
1 …… | 2 | 330.4 | 264.4 | 248.4 | 159.2 | 186 | 122 |  |  | Maximum | 144
1 …… | 2 | 326 | 264.8 | 249.6 | 162.4 | 198 | 117.2 |  |  | Sum | 832
1 empty layers | Mean | 333.5333 | 264.8333 | 244.3 | 160.2667 | 192.9 | 122.1667 | s |  | Count | 6
| Standard Error | 2.4164 | 1.1712 | 1.5299 | 1.203 | 1.8531 | 1.0911 | s
2 ..... | 3 | 267 | 214 | 205 | 142 | 169 | 109
2 ..... | 3 | 272 | 217 | 210 | 136 | 167 | 110
2 ..... | 3 | 266 | 212 | 206 | 134 | 162 | 112
2 ..... | 3 | 271 | 213 | 206 | 139 | 168 | 110
2 ..... | 3 | 262 | 215 | 205 | 139 | 173 | 112
2 ..... | Mean | 267.6 | 214.2 | 206.4 | 138 | 167.8 | 110.6 | s
| Standard Error | 1.8055 | 0.86023 | 0.92736 | 1.3784 | 1.772 | 0.6 | s
3 ...... | 4 | 217 | 180 | 178 | 122 | 149 | 99
3 ...... | 4 | 220 | 181 | 170 | 122 | 148 | 95
3 ...... | 4 | 224 | 180 | 173 | 117 | 148 | 98.4 |  |  | 57.2
3 ...... | 4 | 218 | 172 | 174 | 118 | 150 | 97.2 |  |  | 56
3 ...... | 4 | 220 | 180 | 170 | 121 | 147 | 97 |  |  | 54
3 ...... | Mean | 219.8 | 178.6 | 173 | 120 | 148.4 | 97.32 | s |  | 54.8
| Standard Error | 1.2 | 1.6613 | 1.4832 | 1.0488 | 0.5099 | 0.68877 | s |  | 54.8
52
4 ...... | 5 | 181.6 | 150.4 | 147.6 | 106.8 | 125.6 | 85.2 |  |  | 56.8
4 ...... | 5 | 191.2 | 147.2 | 153.6 | 102.4 | 126.4 | 86.8 |  |  | 56
4 ...... | 5 | 187.6 | 150 | 153.2 | 104.8 | 130 | 86.4 |  |  | 54.8
4 ...... | 5 | 180 | 156.4 | 156 | 108.8 | 125.6 | 83.2 |  | No r/a Cs137 | 54.4
4 ...... | 5 | 192.8 | 152.4 | 148 | 104 | 121.2 | 83.6 |  | All 6 layers | 56.4
4 ...... | 5 | 185.6 | 154 | 154.8 | 102.4 | 132 | 88.8 |  |  | 58
4 ...... | Mean | 186.4667 | 151.7333 | 152.2 | 104.8667 | 126.8 | 85.6667 | s |  | 54.8
| Standard Error | 2.0821 | 1.3253 | 1.4487 | 1.0349 | 1.5457 | 0.86049 | s |  | 59.2
5 ..... | 6 | 158.8 | 133.2 | 132 | 96.8 | 114 | 79.6 |  |  | 59.2
5 ..... | 6 | 161.2 | 132 | 129.8 | 92.8 | 108.8 | 80 |  |  | 54
5 ..... | 6 | 165.2 | 130.8 | 136 | 92.4 | 109.2 | 75.6 |  |  | 56
5 ..... | 6 | 171.2 | 133.6 | 132 | 92 | 115.6 | 80.8 |  |  | 54.8
5 ..... | 6 | 160 | 134 | 128.8 | 93.6 | 112 | 78.4 |  |  | 56
5 ..... | 6 | 163.2 | 136.4 | 133.6 | 95.6 | 116 | 76.4 |  |  | 57.2
5 ..... | Mean | 163.2667 | 133.3333 | 132.0333 | 93.8667 | 112.6 | 78.4667 | s |  | 55.8933
| Standard Error | 1.84 | 0.77746 | 1.0588 | 0.78429 | 1.2765 | 0.848 | s |  | 0.44268
|  | Layers 3: Layers |  | Background for 8 strips one layer is |  |  | 9.3156
on top chamber | Mean | 454.8333 | 338.6667 | 299 | 184.1667 | 228.3333 | 138.6667 | s |  |  |  | 0.073779
| Standard Error | 0.65405 | 1.4981 | 1.9664 | 1.5581 | 1.2824 | 1.542 | s
1 empty layers | Mean | 333.5333 | 264.8333 | 244.3 | 160.2667 | 192.9 | 122.1667 | s |  |  |  | 1.1644
| Standard Error | 2.4164 | 1.1712 | 1.5299 | 1.203 | 1.8531 | 1.0911 | s
2 ..... | Mean | 267.6 | 214.2 | 206.4 | 138 | 167.8 | 110.6 | s |  |  |  | 558.9333
| Standard Error | 1.8055 | 0.86023 | 0.92736 | 1.3784 | 1.772 | 0.6 | s
3 ...... | Mean | 219.8 | 178.6 | 173 | 120 | 148.4 | 97.32 | s
| Standard Error | 1.2 | 1.6613 | 1.4832 | 1.0488 | 0.5099 | 0.68877 | s
4 ...... | Mean | 186.4667 | 151.7333 | 152.2 | 104.8667 | 126.8 | 85.6667 | s
| Standard Error | 2.0821 | 1.3253 | 1.4487 | 1.0349 | 1.5457 | 0.86049 | s
5 ..... | Mean | 163.2667 | 133.3333 | 132.0333 | 93.8667 | 112.6 | 78.4667 | s
| Standard Error | 1.84 | 0.77746 | 1.0588 | 0.78429 | 1.2765 | 0.848 | s
Background is divided
Layers
on top chamber | Mean | 445.5178 | 329.3511 | 289.6844 | 174.8511 | 219.0178 | 129.3511 | s
| Standard Error | 0.65405 | 1.4981 | 1.9664 | 1.5581 | 1.2824 | 1.542 | s
1 empty layers | Mean | 324.2178 | 255.5178 | 234.9844 | 150.9511 | 183.5844 | 112.8511 | s
| Standard Error | 2.4164 | 1.1712 | 1.5299 | 1.203 | 1.8531 | 1.0911 | s
2 ..... | Mean | 258.2844 | 204.8844 | 197.0844 | 128.6844 | 158.4844 | 101.2844 | s
| Standard Error | 1.8055 | 0.86023 | 0.92736 | 1.3784 | 1.772 | 0.6 | s
3 ...... | Mean | 210.4844 | 169.2844 | 163.6844 | 110.6844 | 139.0844 | 88.0044 | s
| Standard Error | 1.2 | 1.6613 | 1.4832 | 1.0488 | 0.5099 | 0.68877 | s
4 ...... | Mean | 177.1511 | 142.4178 | 142.8844 | 95.5511 | 117.4844 | 76.3511 | s
| Standard Error | 2.0821 | 1.3253 | 1.4487 | 1.0349 | 1.5457 | 0.86049 | s
5 ..... | Mean | 153.9511 | 124.0178 | 122.7178 | 84.5511 | 103.2844 | 69.1511 | s
| Standard Error | 1.84 | 0.77746 | 1.0588 | 0.78429 | 1.2765 | 0.848 | s

## Sheet2
Measurement scheme
A
[13 empty] | Calculation for 660 keV |  | (Attenuation for 600 keV gamma rulled out compton scatering)
[13 empty] | 0.95365 | EXP(-factor)
[13 empty] | 0.046354 | Attenuation in 1 layer
[13 empty] | 0.047463 | Factor in EXP
[12 empty] | Because | secondary gamma will give hits in CSC
real factor < calculated.
|  |  | Solid angle proportional: |  |  | 2*arctg(Gws/2/H)
H = h0+ (15.88+9.52/2)+n*(15.88+9.52))
[6 empty] | n - number of layers |  |  |  | Layer 1 | solid angle | relative solid angle
| Distance between wires |  |  | 3.16 | mm |  |  |  |  | 0 | 2.306 | 1
[10 empty] | 1 | 1.374 | 0.59583
| Width wire group (16x3.16) |  |  | 50.56 | mm |  |  |  |  | 2 | 0.97851 | 0.42433
[10 empty] | 3 | 0.75981 | 0.32949
| Strips pitch in measuring point |  |  | 10.7 | mm |  |  |  | 85.6 | 4 | 0.62101 | 0.2693
| (Point #35) | [8 empty] | 5 | 0.52509 | 0.2277
[10 empty] | 6 | 0.45484 | 0.19724
h0 | Distance R/A source panel |  |  | 16.7 | mm |  |  |  |  | 7 | 0.40116 | 0.17396
[10 empty] | 8 | 0.35882 | 0.1556
Gws | Width strips group (8X10.7) |  |  | 85.6 | mm | 85.6 |  |  |  | 9 | 0.32456 | 0.14074
|  |  |  | Layers | [7 empty] | Layer 1 |  |  | Layer 2 |  | Layer 3 |  | Layer 4 |  | Layer 5 |  | Layer 6
on top chamber | Mean | 447.8467 | 331.68 | 292.0133 | 177.18 | 221.3467 | 131.68 | s |  | on top chamber | 1 | 447.8467 | 0.65405 | 331.68 | 1.4981 | 299 | 1.9664 | 184.1667 | 1.5581 | 228.3333 | 1.2824 | 138.6667 | 1.542
| Standard Error | 0.65405 | 1.4981 | 1.9664 | 1.5581 | 1.2824 | 1.542 | s |  | 1 empty layers | 2 | 326.5467 | 2.4164 | 257.8467 | 1.1712 | 244.3 | 1.5299 | 160.2667 | 1.203 | 192.9 | 1.8531 | 122.1667 | 1.0911
1 empty layers | Mean | 326.5467 | 257.8467 | 237.3133 | 153.28 | 185.9133 | 115.18 | s |  | 2 ..... | 3 | 260.6133 | 1.8055 | 207.2133 | 0.86023 | 206.4 | 0.92736 | 138 | 1.3784 | 167.8 | 1.772 | 110.6 | 0.6
| Standard Error | 2.4164 | 1.1712 | 1.5299 | 1.203 | 1.8531 | 1.0911 | s |  | 3 ...... | 4 | 212.8133 | 1.2 | 171.6133 | 1.6613 | 173 | 1.4832 | 120 | 1.0488 | 148.4 | 0.5099 | 97.32 | 0.68877
2 ..... | Mean | 260.6133 | 207.2133 | 199.4133 | 131.0133 | 160.8133 | 103.6133 | s |  | 4 ...... | 5 | 179.48 | 2.0821 | 144.7467 | 1.3253 | 152.2 | 1.4487 | 104.8667 | 1.0349 | 126.8 | 1.5457 | 85.6667 | 0.86049
| Standard Error | 1.8055 | 0.86023 | 0.92736 | 1.3784 | 1.772 | 0.6 | s |  | 5 ..... | 6 | 156.28 | 1.84 | 126.3467 | 0.77746 | 132.0333 | 1.0588 | 93.8667 | 0.78429 | 112.6 | 1.2765 | 78.4667 | 0.848
3 ...... | Mean | 212.8133 | 171.6133 | 166.0133 | 113.0133 | 141.4133 | 90.3333 | s
| Standard Error | 1.2 | 1.6613 | 1.4832 | 1.0488 | 0.5099 | 0.68877 | s
4 ...... | Mean | 179.48 | 144.7467 | 145.2133 | 97.88 | 119.8133 | 78.68 | s |  |  |  | Solid angle proportional: |  |  | 2*arctg(Gws/2/H)
| Standard Error | 2.0821 | 1.3253 | 1.4487 | 1.0349 | 1.5457 | 0.86049 | s | [6 empty] | H = h0+ (15.88+9.52/2)+n*(15.88+9.52))
5 ..... | Mean | 156.28 | 126.3467 | 125.0467 | 86.88 | 105.6133 | 71.48 | s | [6 empty] | n - number of layers
| Standard Error | 1.84 | 0.77746 | 1.0588 | 0.78429 | 1.2765 | 0.848 | s
[9 empty] | Errors | [12 empty] | Errors
|  |  |  | Width strips group (8X16.7) |  |  | 85.6 | mm |  | 85.6 |  | Working only solid angle |  |  |  |  | Width strips group (8X16.7) |  |  | 85.6 | mm |  | 85.6
|  |  | Effective value | Distance R/A source panel |  |  | 44.2616 | mm | 725.3384 | 16.7 | Xi2 |  |  |  | 1 | Effective value | Distance R/A source panel |  |  | 33.7181 | mm | 1.0549 | 16.7
|  |  |  | Absorption 1 layer |  |  | 0.024588 |  | 0.077012 |  | 10.8113 | common Xi over all layers |  |  |  |  | Absorption 1 layer |  |  | 0 |  | 0.002
|  | Layer 1 |  | Experiment | Error | solid angle | relative solid angle | Absorption | [8 empty] | Width strips group (8X16.7) |  |  | 85.6 | mm |  | 85.6
on top chamber | 0 | 447.8467 | 0.65405 | 1 | 0.0014604 | 1.166 | 1 | 1 | [6 empty] | 2 | Effective value | Distance R/A source panel |  |  | 39.9533 | mm | 1.2133 | 16.7
1 empty layers | 1 | 326.5467 | 2.4164 | 0.72915 | 0.0053957 | 0.88521 | 0.75919 | 0.74075 | 4.6242 | [7 empty] | Absorption 1 layer |  |  | 0.024605 |  | 0.0015652
2 ..... | 2 | 260.6133 | 1.8055 | 0.58193 | 0.0040316 | 0.70861 | 0.60773 | 0.57857 | 0.692 | [7 empty] | Width strips group (8X16.7) |  |  | 85.6 | mm |  | 85.6
3 ...... | 3 | 212.8133 | 1.2 | 0.47519 | 0.0026795 | 0.58901 | 0.50516 | 0.46924 | 4.9361 | [5 empty] | 3 | Effective value | Distance R/A source panel |  |  | 68.2637 | mm | 2.1837 | 16.7
4 ...... | 4 | 179.48 | 2.0821 | 0.40076 | 0.0046491 | 0.50321 | 0.43158 | 0.39115 | 4.2742 | [7 empty] | Absorption 1 layer |  |  | 0.044524 |  | 0.0015556
5 ..... | 5 | 156.28 | 1.84 | 0.34896 | 0.0041087 | 0.43888 | 0.3764 | 0.33286 | 15.3589 | [12 empty] | Errors
[9 empty] | 9.9618 | [5 empty] | 4 |  | Width strips group (8X16.7) |  |  | 85.6 | mm |  | 85.6
|  | Layer 2 |  |  |  | solid angle | relative solid angle | Absorption | [7 empty] | Effective value | Distance R/A source panel |  |  | 208.2294 | mm | 8.9994 | 16.7
| 1 | 331.68 | 1.4981 | 1 | 0.0045168 | 0.88521 | 1 | 1 | [8 empty] | Absorption 1 layer |  |  | 0.074787 |  | 0.0018068
| 2 | 257.8467 | 1.1712 | 0.7774 | 0.0035312 | 0.70861 | 0.8005 | 0.78106 | 1.0771 | [5 empty] | 5 |  | Width strips group (8X16.7) |  |  | 85.6 | mm |  | 85.6
| 3 | 207.2133 | 0.86023 | 0.62474 | 0.0025936 | 0.58901 | 0.66539 | 0.63346 | 11.3184 | [6 empty] | Effective value | Distance R/A source panel |  |  | 223.4664 | mm | 8.6136 | 16.7
| 4 | 171.6133 | 1.6613 | 0.51741 | 0.0050088 | 0.50321 | 0.56847 | 0.52805 | 4.5119 | [7 empty] | Absorption 1 layer |  |  | 0.084999 |  | 0.0013989
| 5 | 144.7467 | 1.3253 | 0.4364 | 0.0039957 | 0.43888 | 0.49579 | 0.44935 | 10.4968 | [5 empty] | 6 |  | Width strips group (8X16.7) |  |  | 85.6 | mm |  | 85.6
| 6 | 126.3467 | 0.77746 | 0.38093 | 0.002344 | 0.38894 | 0.43938 | 0.38855 | 10.5749 | [6 empty] | Effective value | Distance R/A source panel |  |  | 837.2172 | mm | 67.6172 | 16.7
[9 empty] | 12.6597 | [7 empty] | Absorption 1 layer |  |  | 0.099804 |  | 0.0017965
|  | Layer 3 |  |  |  | solid angle | relative solid angle | Absorption | [8 empty] | It is fitted all 6 layers |  |  |  |  | Errors
| 2 | 292.0133 | 1.9664 | 1 | 0.0067339 | 0.70861 | 1 | 1 | [8 empty] | Width strips group (8X16.7) |  |  | 85.6 | mm |  | 85.6
| 3 | 237.3133 | 1.5299 | 0.81268 | 0.0052392 | 0.58901 | 0.83122 | 0.81103 | 0.099076 | [6 empty] | Effective value | Distance R/A source - panel |  |  | 44.2613 | mm | 725.3387 | 16.7 | Xi2
| 4 | 199.4133 | 0.92736 | 0.68289 | 0.0031758 | 0.50321 | 0.71014 | 0.67606 | 4.6239 | [7 empty] | Absorption 1 layer |  |  | 0.024587 |  | 0.077013 |  | 10.8113 | common Xi over all layers
| 5 | 166.0133 | 1.4832 | 0.56851 | 0.0050794 | 0.43888 | 0.61935 | 0.57531 | 1.7896
| 6 | 145.2133 | 1.4487 | 0.49728 | 0.004961 | 0.38894 | 0.54888 | 0.49747 | 0.0013717
| 7 | 125.0467 | 1.0588 | 0.42822 | 0.0036259 | 0.34911 | 0.49266 | 0.43567 | 4.2186
5.3662
|  | Layer 4 |  |  |  | solid angle | relative solid angle | Absorption
| 3 | 177.18 | 1.5581 | 1 | 0.0087941 | 0.58901 | 1 | 1
| 4 | 153.28 | 1.203 | 0.86511 | 0.0067895 | 0.50321 | 0.85433 | 0.83358 | 21.5591
| 5 | 131.0133 | 1.3784 | 0.73944 | 0.0077797 | 0.43888 | 0.74511 | 0.70935 | 14.9521
| 6 | 113.0133 | 1.0488 | 0.63784 | 0.0059195 | 0.38894 | 0.66033 | 0.61338 | 17.0864
| 7 | 97.88 | 1.0349 | 0.55243 | 0.0058412 | 0.34911 | 0.5927 | 0.53718 | 6.8179
| 8 | 86.88 | 0.78429 | 0.49035 | 0.0044265 | 0.31661 | 0.53753 | 0.47534 | 11.4897
35.9526
|  | Layer 5 |  |  |  | solid angle | relative solid angle | Absorption
| 4 | 221.3467 | 1.2824 | 1 | 0.0057934 | 0.50321 | 1 | 1
| 5 | 185.9133 | 1.8531 | 0.83992 | 0.008372 | 0.43888 | 0.87215 | 0.85097 | 1.7419
| 6 | 160.8133 | 1.772 | 0.72652 | 0.0080056 | 0.38894 | 0.77292 | 0.73583 | 1.3517
| 7 | 141.4133 | 0.5099 | 0.63888 | 0.0023036 | 0.34911 | 0.69375 | 0.64442 | 5.795
| 8 | 119.8133 | 1.5457 | 0.54129 | 0.0069834 | 0.31661 | 0.62918 | 0.57024 | 17.1845
| 9 | 105.6133 | 1.2765 | 0.47714 | 0.0057668 | 0.28961 | 0.57552 | 0.50894 | 30.4124
28.2427
|  | Layer 6 |  |  |  | solid angle | relative solid angle | Absorption
| 5 | 131.68 | 1.542 | 1 | 0.01171 | 0.43888 | 1 | 1
| 6 | 115.18 | 1.0911 | 0.8747 | 0.0082858 | 0.38894 | 0.88622 | 0.8647 | 1.4563
| 7 | 103.6133 | 0.6 | 0.78686 | 0.0045565 | 0.34911 | 0.79545 | 0.75728 | 42.1313
| 8 | 90.3333 | 0.68877 | 0.68601 | 0.0052306 | 0.31661 | 0.72141 | 0.67011 | 9.2374
| 9 | 78.68 | 0.86049 | 0.59751 | 0.0065347 | 0.28961 | 0.65988 | 0.59807 | 0.0074727
| 10 | 71.48 | 0.848 | 0.54283 | 0.0064399 | 0.26683 | 0.60797 | 0.53764 | 0.64921
26.7409
CSC
Absorbing panel
R/A source Cs137 in steel collimator
Layer 1
Layer 2
Layer 3
Layer 4
Layer 5
Layer 6
16.70
15.88
9.52
f 6.5 mm
9.5 mm
Pb
Al
2.0 mm
Am241